## Sheet1
| Pier | Height | Depth | Width | End Zone Length | Material | Cover | fc | Ec | fsy | Verti.Dia. | Verti. Spacing | Boundary Reo | Panel Reo | Horiz.Dia. | Horiz. Spacing | P | M3 | V2 | Maximum longitudinal bar diameter | Starter Dia Check | Maximum spacing of vertical reinforcement | Starter Spacing Check | Vertical reinforcement ratio | Minimum vertical reinforcement ratio | Ratio Check | Neutral axis depth | M Uti of Starter Reo | v_n | Shear Stress Check | V_c | Shear Bar Spacing | Horizontal Spacing Check for Shear | A_v | A_vmin | Shear friction capacity of dowels | Area of longitudinal bars restrained by one horizontal stirrup | Vertical spacing of horizontal stirrups | Max vertical spacing of horizontal stirrups | Stirrup Spacing check | A_te | Selected aiameter of stirrup tie for antibuckling | Stirrup dia check | Ash = | Stirrup diameter for confinement | No of stirrup legs for confinement | Stirrup spacing for confinement zones
0 | EP01 | 4500 | 8000 | 300 | 1200 | NZS3101-40MPa | 35 | 40 | 17000 | 500 | 25 | 200 | 0.0025 | 0.0025 | 16 | 200 | 1544 | 21575 | 6403 | 42.8571 | 1 | 450 | 1 | 0.0081812 | 0.0031623 | 1 | 846.2524 | 0.88439 | 4.4465 | 1 | 2969.8495 | 231.1271 | 1 | 1739.8387 | 420 | 6762.0564 | 490.8739 | 200 | 250 | 1 | 40.9062 | 10 | 1 | 30.0565 | 10 | 2 | 200
1 | EP02 | 4500 | 8000 | 300 | 1200 | NZS3101-40MPa | 35 | 40 | 17000 | 500 | 25 | 200 | 0.0025 | 0.0025 | 16 | 200 | 1289 | 21019 | 5906 | 42.8571 | 1 | 450 | 1 | 0.0081812 | 0.0031623 | 1 | 872.4949 | 0.83763 | 4.1014 | 1 | 3020.8495 | 265.1102 | 1 | 1516.8179 | 420 | 6762.2349 | 490.8739 | 200 | 250 | 1 | 40.9062 | 10 | 1 | 32.812 | 10 | 2 | 200
2 | EP03 | 4500 | 8000 | 300 | 1200 | NZS3101-40MPa | 35 | 40 | 17000 | 500 | 25 | 200 | 0.0025 | 0.0025 | 16 | 200 | 1294 | 20112 | 5562 | 42.8571 | 1 | 450 | 1 | 0.0081812 | 0.0031623 | 1 | 871.8846 | 0.80191 | 3.8625 | 1 | 3019.8495 | 292.7098 | 1 | 1373.797 | 420 | 6762.2314 | 490.8739 | 200 | 250 | 1 | 40.9062 | 10 | 1 | 32.7479 | 10 | 2 | 200
3 | EP04 | 4500 | 8000 | 300 | 1200 | NZS3101-40MPa | 35 | 40 | 17000 | 500 | 25 | 250 | 0.0025 | 0.0025 | 16 | 250 | 1118 | 19282 | 5199 | 42.8571 | 1 | 450 | 1 | 0.006545 | 0.0031623 | 1 | 707.7164 | 0.96685 | 3.6104 | 1 | 3055.0495 | 331.9094 | 1 | 1211.547 | 420 | 5409.7272 | 490.8739 | 250 | 250 | 1 | 51.1327 | 10 | 1 | 19.3878 | 10 | 2 | 250
4 | EP05 | 4500 | 9596 | 300 | 1440 | NZS3101-40MPa | 35 | 40 | 17000 | 500 | 25 | 250 | 0.0025 | 0.0025 | 12 | 200 | 861 | 24971 | 6022 | 42.8571 | 1 | 450 | 1 | 0.006545 | 0.0031623 | 1 | 894.4653 | 0.83517 | 3.4864 | 1 | 3760.54 | 203.389 | 1 | 1112.1283 | 420 | 6512.2134 | 490.8739 | 200 | 250 | 1 | 40.9062 | 10 | 1 | 19.4983 | 10 | 2 | 200
5 | EP06 | 4500 | 10350 | 300 | 1553 | NZS3101-40MPa | 35 | 40 | 17000 | 500 | 25 | 250 | 0.0025 | 0.0025 | 12 | 200 | 485 | 12314 | 5816 | 42.8571 | 1 | 450 | 1 | 0.006545 | 0.0031623 | 1 | 1016.5234 | 0.33698 | 3.1218 | 1 | 4144.7528 | 259.4095 | 1 | 871.9599 | 420 | 7030.643 | 490.8739 | 200 | 250 | 1 | 40.9062 | 10 | 1 | 23.7005 | 10 | 2 | 200
6 | EP07 | 4500 | 4180 | 300 | 627 | NZS3101-40MPa | 35 | 40 | 17000 | 500 | 32 | 250 | 0.0025 | 0.0025 | 12 | 200 | 1749 | 6281 | 2188 | 42.8571 | 1 | 450 | 1 | 0.010723 | 0.0031623 | 1 | 472.1443 | 0.86236 | 2.908 | 1 | 1363.2944 | 243.3642 | 1 | 929.4492 | 420 | 4563.3641 | 804.2477 | 200 | 300 | 1 | 52.3599 | 10 | 1 | 36.0807 | 10 | 2 | 200
7 | EP08 | 4500 | 4570 | 300 | 686 | NZS3101-40MPa | 35 | 40 | 17000 | 500 | 25 | 200 | 0.0025 | 0.0025 | 12 | 200 | 1164 | 6535 | 1440 | 42.8571 | 1 | 450 | 1 | 0.0081812 | 0.0031623 | 1 | 450.1738 | 0.88657 | 1.7505 | 1 | 1376.0388 | 538.5587 | 0 | 297.5718 | 420 | 3822.7244 | 490.8739 | 200 | 250 | 1 | 40.9062 | 10 | 1 | 23.9453 | 10 | 2 | 200
8 | EP09 | 4500 | 4570 | 300 | 686 | NZS3101-40MPa | 35 | 40 | 17000 | 500 | 25 | 200 | 0.0025 | 0.0025 | 12 | 200 | 1155 | 6436 | 1420 | 42.8571 | 1 | 450 | 1 | 0.0081812 | 0.0031623 | 1 | 450.1738 | 0.87123 | 1.7262 | 1 | 1381.6231 | 538.5587 | 0 | 279.929 | 420 | 3822.7307 | 490.8739 | 200 | 250 | 1 | 40.9062 | 10 | 1 | 23.9453 | 10 | 2 | 200
9 | EP10 | 4500 | 4180 | 300 | 627 | NZS3101-40MPa | 35 | 40 | 17000 | 500 | 32 | 250 | 0.0025 | 0.0025 | 12 | 200 | 1642 | 6019 | 2132 | 42.8571 | 1 | 450 | 1 | 0.010723 | 0.0031623 | 1 | 483.1295 | 0.80938 | 2.8336 | 1 | 1384.6944 | 259.3996 | 1 | 871.993 | 420 | 4563.439 | 804.2477 | 200 | 300 | 1 | 52.3599 | 10 | 1 | 38.2882 | 10 | 2 | 200
10 | EP11 | 4500 | 10350 | 300 | 1553 | NZS3101-40MPa | 35 | 40 | 17000 | 500 | 25 | 300 | 0.0025 | 0.0025 | 12 | 200 | 377 | 11604 | 5891 | 42.8571 | 1 | 450 | 1 | 0.0054542 | 0.0031623 | 1 | 889.583 | 0.35886 | 3.1621 | 1 | 4166.3528 | 253.8954 | 1 | 890.8971 | 420 | 5858.8882 | 490.8739 | 200 | 250 | 1 | 40.9062 | 10 | 1 | 13.398 | 10 | 2 | 200
11 | EP12 | 4500 | 9596 | 300 | 1440 | NZS3101-40MPa | 35 | 40 | 17000 | 500 | 25 | 300 | 0.0025 | 0.0025 | 16 | 300 | 694 | 25129 | 6268 | 42.8571 | 1 | 450 | 1 | 0.0054542 | 0.0031623 | 1 | 773.6278 | 0.97809 | 3.6288 | 1 | 3793.94 | 338.2378 | 1 | 1188.879 | 420 | 5422.2795 | 490.8739 | 300 | 250 | 0 | 61.3592 | 10 | 1 | 13.381 | 10 | 2 | 300
12 | EP13 | 4500 | 8170 | 300 | 1226 | NZS3101-40MPa | 35 | 40 | 17000 | 500 | 25 | 250 | 0.0025 | 0.0025 | 16 | 250 | 1205 | 20727 | 5830 | 42.8571 | 1 | 450 | 1 | 0.006545 | 0.0031623 | 1 | 726.0251 | 0.98091 | 3.9644 | 1 | 3107.3208 | 281.6411 | 1 | 1427.7884 | 420 | 5526.4942 | 490.8739 | 250 | 250 | 1 | 51.1327 | 10 | 1 | 19.808 | 10 | 2 | 250
13 | EP14 | 4500 | 8170 | 300 | 1226 | NZS3101-40MPa | 35 | 40 | 17000 | 500 | 25 | 200 | 0.0025 | 0.0025 | 16 | 200 | 1390 | 22425 | 6368 | 42.8571 | 1 | 450 | 1 | 0.0081812 | 0.0031623 | 1 | 887.1418 | 0.85548 | 4.3302 | 1 | 3070.3208 | 242.4459 | 1 | 1658.6126 | 420 | 6908.1992 | 490.8739 | 200 | 250 | 1 | 40.9062 | 10 | 1 | 32.4116 | 10 | 2 | 200
14 | EP15 | 4500 | 8170 | 300 | 1226 | NZS3101-40MPa | 35 | 40 | 17000 | 500 | 32 | 200 | 0.0025 | 0.0025 | 16 | 200 | 1515 | 24053 | 6939 | 42.8571 | 1 | 450 | 1 | 0.013404 | 0.0031623 | 1 | 1374.1537 | 0.57055 | 4.7185 | 1 | 3045.3208 | 211.7301 | 1 | 1899.2286 | 420 | 11309.0752 | 804.2477 | 200 | 300 | 1 | 52.3599 | 10 | 1 | 82.4839 | 10 | 2 | 200
15 | EP16 | 4500 | 8170 | 300 | 1226 | NZS3101-40MPa | 35 | 40 | 17000 | 500 | 32 | 300 | 0.0025 | 0.0025 | 16 | 150 | 1632 | 25819 | 7524 | 42.8571 | 1 | 450 | 1 | 0.0089361 | 0.0031623 | 1 | 913.9946 | 0.97563 | 5.1163 | 1 | 3021.9208 | 187.4645 | 1 | 2145.0671 | 420 | 7538.9481 | 804.2477 | 150 | 300 | 1 | 39.2699 | 10 | 1 | 26.3794 | 10 | 2 | 150
16 | EP17 | 4500 | 8043.1 | 300 | 1207 | NZS3101-40MPa | 35 | 40 | 17000 | 500 | 32 | 250 | 0.0025 | 0.0025 | 16 | 150 | 1876 | 29752 | 8356 | 42.8571 | 1 | 450 | 1 | 0.010723 | 0.0031623 | 1 | 1058.0232 | 0.96219 | 5.7717 | 1 | 2921.1132 | 157.3837 | 1 | 2555.0534 | 420 | 8903.9127 | 804.2477 | 150 | 300 | 1 | 39.2699 | 10 | 1 | 38.7728 | 10 | 2 | 150
17 | EP18 | 4500 | 9549 | 300 | 1433 | NZS3101-40MPa | 35 | 40 | 17000 | 500 | 32 | 300 | 0.0025 | 0.0025 | 12 | 150 | 862 | 23109 | 6263 | 42.8571 | 1 | 450 | 1 | 0.0089361 | 0.0031623 | 1 | 1198.39 | 0.5629 | 3.6438 | 1 | 3741.078 | 187.4296 | 1 | 1206.825 | 420 | 8840.8939 | 804.2477 | 150 | 300 | 1 | 39.2699 | 10 | 1 | 34.9644 | 10 | 2 | 150
18 | EP19 | 4500 | 10624 | 300 | 1594 | NZS3101-40MPa | 35 | 40 | 17000 | 500 | 25 | 300 | 0.0025 | 0.0025 | 12 | 150 | 863 | 27321 | 7386 | 42.8571 | 1 | 450 | 1 | 0.0054542 | 0.0031623 | 1 | 862.7302 | 0.84275 | 3.8623 | 1 | 4181.4465 | 169.6334 | 1 | 1333.4322 | 420 | 6015.464 | 490.8739 | 150 | 250 | 1 | 30.6796 | 10 | 1 | 7.0596 | 10 | 2 | 150
19 | EP20 | 4500 | 4570 | 300 | 686 | NZS3101-40MPa | 35 | 40 | 17000 | 500 | 32 | 250 | 0.0025 | 0.0025 | 12 | 200 | 1883 | 7078 | 2291 | 42.8571 | 1 | 450 | 1 | 0.010723 | 0.0031623 | 1 | 500.2177 | 0.87704 | 2.7851 | 1 | 1496.3285 | 265.3364 | 1 | 852.4826 | 420 | 5002.3895 | 804.2477 | 200 | 300 | 1 | 52.3599 | 10 | 1 | 33.1437 | 10 | 2 | 200
20 | EP21 | 4500 | 4570 | 300 | 686 | NZS3101-40MPa | 35 | 40 | 17000 | 500 | 32 | 250 | 0.0025 | 0.0025 | 12 | 200 | 1694 | 6765 | 2167 | 42.8571 | 1 | 450 | 1 | 0.010723 | 0.0031623 | 1 | 519.7469 | 0.8091 | 2.6343 | 1 | 1534.1285 | 305.108 | 1 | 741.3593 | 420 | 5002.5218 | 804.2477 | 200 | 300 | 1 | 52.3599 | 10 | 1 | 36.7334 | 10 | 2 | 200