## Original
| Pier | Height | Depth | Width | End Zone Length | Material | Cover | fc | Ec | fsy | Verti.Dia. | Verti. Spacing | Boundary Reo | Panel Reo | Horiz.Dia. | Horiz. Spacing | P | M3 | V2 | Maximum longitudinal bar diameter | Starter Dia Check | Maximum spacing of vertical reinforcement | Starter Spacing Check | Vertical reinforcement ratio | Minimum vertical reinforcement ratio | Ratio Check | Neutral axis depth | M Uti of Starter Reo | v_n | Shear Stress Check | V_c | Shear Bar Spacing | Max spacing of horizontal reinforcement | Horizontal Spacing Check for Shear | A_v | A_vmin | Shear friction uti of dowels | Area of longitudinal bars restrained by one horizontal stirrup | Vertical spacing of horizontal stirrups | Max vertical spacing of horizontal stirrups | Stirrup Spacing check | A_te | Selected aiameter of stirrup tie for antibuckling | Stirrup dia check | Ash = | Stirrup diameter for confinement | No of stirrup legs for confinement | Stirrup spacing for confinement zones
0 | WP001 | 6 | 6000 | 350 | 900 | NZS3101-40MPa | 35 | 40 | 29725.41 | 500 | 25 | 300 | 0.0025 | 0.0025 | 16 | 150 | 1938.0334 | 2992.9933 | 5980.9723 | 50 | 1 | 450 | 1 | 0.004675 | 0.0031623 | 1 | 270.7484 | 0.47191 | 4.7468 | 1 | 2481.2116 | 175.6825 | 450 | 1 | 2288.9242 | 490 | 2.9804 | 490.8739 | 150 | 250 | 1 | 30.6796 | 10 | 1 | -24.3778 | 10 | 2 | 200
1 | WP002 | 6 | 6000 | 350 | 900 | NZS3101-40MPa | 35 | 40 | 29725.41 | 500 | 25 | 300 | 0.0025 | 0.0025 | 16 | 150 | 919.6062 | 3593.9761 | 8258.4944 | 50 | 1 | 450 | 1 | 0.004675 | 0.0031623 | 1 | 367.1743 | 0.41319 | 6.5544 | 1 | 2684.8971 | 115.9077 | 450 | 0 | 3469.3453 | 490 | 3.0366 | 490.8739 | 150 | 250 | 1 | 30.6796 | 10 | 1 | -8.6282 | 10 | 2 | 200
2 | WP003 | 6 | 3958 | 350 | 594 | NZS3101-40MPa | 35 | 40 | 29725.41 | 500 | 32 | 300 | 0.0025 | 0.0025 | 16 | 150 | 2429.4036 | 3751.7605 | 4817.1909 | 50 | 1 | 450 | 1 | 0.0076595 | 0.0031623 | 1 | 218.2634 | 1.1184 | 5.7956 | 1 | 1406.5831 | 126.9138 | 450 | 0 | 3168.4803 | 490 | 2.5522 | 804.2477 | 150 | 300 | 1 | 39.2699 | 10 | 1 | -14.558 | 10 | 2 | 200
3 | WP004 | 6 | 4600 | 350 | 690 | NZS3101-40MPa | 35 | 40 | 29725.41 | 500 | 25 | 300 | 0.0025 | 0.0025 | 16 | 150 | 842.636 | 2348.0601 | 3760.9032 | 50 | 1 | 450 | 1 | 0.004675 | 0.0031623 | 1 | 257.322 | 0.53012 | 3.8933 | 1 | 2030.9002 | 247.9885 | 450 | 1 | 1621.5421 | 490 | 1.9074 | 490.8739 | 150 | 250 | 1 | 30.6796 | 10 | 1 | -13.7792 | 10 | 2 | 200
4 | WP005 | 6 | 3800 | 350 | 570 | NZS3101-40MPa | 35 | 40 | 29725.41 | 500 | 25 | 300 | 0.0025 | 0.0025 | 16 | 200 | 709.8503 | 1685.0454 | 1632.9458 | 50 | 1 | 450 | 1 | 0.004675 | 0.0031623 | 1 | 218.2634 | 0.5057 | 2.0463 | 1 | 1674.9482 | 820.6609 | 450 | 1 | 330.469 | 490 | 1.0164 | 490.8739 | 200 | 250 | 1 | 40.9062 | 10 | 1 | -12.311 | 10 | 2 | 200
5 | WP006 | 6 | 800 | 350 | 800 | NZS3101-40MPa | 35 | 40 | 29725.41 | 500 | 40 | 100 | 0.0025 | 0.0025 | 16 | 150 | 967.2235 | 192.434 | 310.3508 | 50 | 1 | 450 | 1 | 0.035904 | 0.0031623 | 1 | 181.646 | 0.32301 | 1.8473 | 1 | 23.2621 | 329.4924 | 160 | 1 | 1220.4345 | 490 | 0.13999 | 1256.6371 | 150 | 300 | 1 | 49.0874 | 10 | 1 | 153.9163 | 10 | 2 | 200
6 | WP007 | 6 | 4300 | 350 | 645 | NZS3101-40MPa | 35 | 40 | 29725.41 | 500 | 32 | 250 | 0.0025 | 0.0025 | 16 | 150 | 3357.2048 | 3750.2277 | 3159.3824 | 50 | 1 | 450 | 1 | 0.0091914 | 0.0031623 | 1 | 279.2925 | 0.77735 | 3.4988 | 1 | 1384.5455 | 244.5763 | 450 | 1 | 1644.1653 | 490 | 1.3498 | 804.2477 | 150 | 300 | 1 | 39.2699 | 10 | 1 | -4.9473 | 10 | 2 | 200
7 | WP008 | 6 | 6000 | 350 | 900 | NZS3101-40MPa | 35 | 40 | 29725.41 | 500 | 25 | 300 | 0.0025 | 0.0025 | 16 | 150 | 1804.2941 | 3390.6048 | 7694.8917 | 50 | 1 | 450 | 1 | 0.004675 | 0.0031623 | 1 | 284.7851 | 0.50937 | 6.1071 | 1 | 2507.9595 | 124.4982 | 450 | 0 | 3229.9567 | 490 | 3.6636 | 490.8739 | 150 | 250 | 1 | 30.6796 | 10 | 1 | -22.0851 | 10 | 2 | 200
8 | WP009 | 6 | 6000 | 350 | 900 | NZS3101-40MPa | 35 | 40 | 29725.41 | 500 | 25 | 300 | 0.0025 | 0.0025 | 16 | 150 | 2251.0255 | 6873.8239 | 6147.7434 | 50 | 1 | 450 | 1 | 0.004675 | 0.0031623 | 1 | 236.5721 | 1.2283 | 4.8792 | 1 | 2418.6132 | 167.0187 | 450 | 1 | 2407.6575 | 490 | 3.439 | 490.8739 | 150 | 250 | 1 | 30.6796 | 10 | 1 | -29.9599 | 10 | 2 | 200
9 | WP010 | 6 | 4600 | 350 | 690 | NZS3101-40MPa | 35 | 40 | 29725.41 | 500 | 25 | 300 | 0.0025 | 0.0025 | 16 | 150 | 460.1007 | 4811.5929 | 4821.4889 | 50 | 1 | 450 | 1 | 0.004675 | 0.0031623 | 1 | 295.16 | 0.94312 | 4.9912 | 1 | 2107.4072 | 171.2256 | 450 | 1 | 2348.5026 | 490 | 2.1529 | 490.8739 | 150 | 250 | 1 | 30.6796 | 10 | 1 | -5.7181 | 10 | 2 | 200
10 | WP011 | 6 | 7000 | 350 | 1050 | NZS3101-40MPa | 35 | 40 | 29725.41 | 500 | 32 | 250 | 0.0025 | 0.0025 | 16 | 200 | 4105.6761 | 14701.8252 | 1992.5708 | 50 | 1 | 450 | 1 | 0.0091914 | 0.0031623 | 1 | 600.3053 | 0.81858 | 1.3555 | 1 | 1671.5331 | 820.6609 | 450 | 1 | 351.8671 | 490 | 0.41027 | 804.2477 | 200 | 300 | 1 | 52.3599 | 10 | 1 | 15.4427 | 10 | 2 | 200
11 | WP012 | 6 | 6000 | 350 | 900 | NZS3101-40MPa | 35 | 40 | 29725.41 | 500 | 32 | 250 | 0.0025 | 0.0025 | 16 | 150 | 1345.3634 | 17151.955 | 4293.1512 | 50 | 1 | 450 | 1 | 0.0091914 | 0.0031623 | 1 | 699.1724 | 0.97846 | 3.4073 | 1 | 2599.7456 | 308.8849 | 450 | 1 | 1301.8567 | 490 | 0.7581 | 804.2477 | 150 | 300 | 1 | 39.2699 | 10 | 1 | 45.5982 | 10 | 2 | 200
12 | WP013 | 6 | 4750 | 350 | 713 | NZS3101-40MPa | 35 | 40 | 29725.41 | 500 | 32 | 250 | 0.0025 | 0.0025 | 16 | 150 | 1257.1365 | 14209.6283 | 5431.528 | 50 | 1 | 450 | 1 | 0.0091914 | 0.0031623 | 1 | 533.7836 | 1.3574 | 5.4451 | 1 | 2019.7205 | 146.302 | 450 | 0 | 2748.5878 | 490 | 1.2581 | 804.2477 | 150 | 300 | 1 | 39.2699 | 10 | 1 | 41.528 | 10 | 2 | 200
13 | WP014 | 6 | 5750.8 | 350 | 863 | NZS3101-40MPa | 35 | 40 | 29725.41 | 500 | 32 | 250 | 0.0025 | 0.0025 | 16 | 150 | 1275.0457 | 13471.144 | 4023.1669 | 50 | 1 | 450 | 1 | 0.0091914 | 0.0031623 | 1 | 671.099 | 0.83782 | 3.3314 | 1 | 2494.6576 | 322.3532 | 450 | 1 | 1247.4634 | 490 | 0.74068 | 804.2477 | 150 | 300 | 1 | 39.2699 | 10 | 1 | 45.7627 | 10 | 2 | 200
14 | WP015 | 6 | 4600 | 350 | 690 | NZS3101-40MPa | 35 | 40 | 29725.41 | 500 | 32 | 250 | 0.0025 | 0.0025 | 16 | 150 | 1903.2479 | 14053.4519 | 6831.6715 | 50 | 1 | 450 | 1 | 0.0091914 | 0.0031623 | 1 | 437.968 | 1.7234 | 7.0721 | 1 | 1818.7778 | 101.4946 | 450 | 0 | 3962.0204 | 490 | 1.8483 | 804.2477 | 150 | 300 | 1 | 39.2699 | 10 | 1 | 24.7062 | 10 | 2 | 200
15 | WP016 | 6 | 7000 | 350 | 1050 | NZS3101-40MPa | 35 | 40 | 29725.41 | 500 | 32 | 250 | 0.0025 | 0.0025 | 16 | 200 | 3788.9311 | 14232.4208 | 2058.3817 | 50 | 1 | 450 | 1 | 0.0091914 | 0.0031623 | 1 | 628.3787 | 0.75877 | 1.4003 | 1 | 1918.3423 | 820.6609 | 450 | 1 | 295.0595 | 490 | 0.40531 | 804.2477 | 200 | 300 | 1 | 52.3599 | 10 | 1 | 19.373 | 10 | 2 | 200
16 | WP017 | 6 | 1500 | 350 | 525 | NZS3101-40MPa | 35 | 40 | 29725.41 | 500 | 32 | 250 | 0.0025 | 0.0025 | 16 | 200 | 1108.0274 | 456.6409 | 288.5593 | 50 | 1 | 450 | 1 | 0.0091914 | 0.0031623 | 1 | 98.6465 | 1.0212 | 0.91606 | 1 | 292.0021 | 820.6609 | 300 | 1 | 154.5727 | 490 | 0.37848 | 804.2477 | 200 | 300 | 1 | 52.3599 | 10 | 1 | -4.151 | 10 | 2 | 200
17 | WP018 | 6 | 3600 | 350 | 540 | NZS3101-40MPa | 35 | 40 | 29725.41 | 500 | 32 | 250 | 0.0025 | 0.0025 | 16 | 200 | 1703.8432 | 2084.1569 | 1934.4129 | 50 | 1 | 450 | 1 | 0.0091914 | 0.0031623 | 1 | 317.1305 | 0.46686 | 2.5587 | 1 | 1380.5223 | 483.074 | 450 | 1 | 832.427 | 490 | 0.71385 | 804.2477 | 200 | 300 | 1 | 52.3599 | 10 | 1 | 17.73 | 10 | 2 | 200
18 | WP019 | 6 | 1300 | 350 | 525 | NZS3101-40MPa | 35 | 40 | 29725.41 | 500 | 32 | 250 | 0.0025 | 0.0025 | 16 | 200 | 589.7439 | 391.9372 | 705.151 | 50 | 1 | 450 | 1 | 0.0091914 | 0.0031623 | 1 | 108.4111 | 0.95735 | 2.583 | 1 | 503.6285 | 478.968 | 260 | 1 | 839.563 | 490 | 0.78347 | 804.2477 | 200 | 300 | 1 | 52.3599 | 10 | 1 | 13.1253 | 10 | 2 | 200
19 | WP020 | 6 | 4100 | 350 | 615 | NZS3101-40MPa | 35 | 40 | 29725.41 | 500 | 32 | 250 | 0.0025 | 0.0025 | 16 | 200 | 169.4961 | 5293.4894 | 3029.3542 | 50 | 1 | 450 | 1 | 0.0091914 | 0.0031623 | 1 | 523.4087 | 0.62532 | 3.5184 | 1 | 1926.4599 | 312.1549 | 450 | 1 | 1288.2189 | 490 | 0.69691 | 804.2477 | 200 | 300 | 1 | 52.3599 | 10 | 1 | 56.5074 | 10 | 2 | 200
20 | WP021 | 6 | 3000 | 350 | 525 | NZS3101-40MPa | 35 | 40 | 29725.41 | 500 | 32 | 250 | 0.0025 | 0.0025 | 16 | 200 | 2120.5948 | 2018.93 | 2643.1616 | 50 | 1 | 450 | 1 | 0.0091914 | 0.0031623 | 1 | 208.4988 | 0.80032 | 4.1955 | 1 | 1010.2902 | 191.9503 | 450 | 0 | 2094.9378 | 490 | 1.5168 | 804.2477 | 200 | 300 | 1 | 52.3599 | 10 | 1 | -0.4904 | 10 | 2 | 200
21 | WP022 | 6 | 700 | 350 | 700 | NZS3101-40MPa | 35 | 40 | 29725.41 | 500 | 40 | 100 | 0.0025 | 0.0025 | 16 | 200 | 240.6184 | 76.7278 | 129.0173 | 50 | 1 | 450 | 1 | 0.035904 | 0.0031623 | 1 | 185.918 | 0.15227 | 0.87767 | 1 | 286.5718 | 820.6609 | 140 | 0 | -409.1026 | 490 | 0.056443 | 1256.6371 | 200 | 300 | 1 | 65.4498 | 10 | 1 | 191.6852 | 10 | 2 | 163.8933
22 | WP023 | 6 | 3000 | 350 | 525 | NZS3101-40MPa | 35 | 40 | 29725.41 | 500 | 32 | 250 | 0.0025 | 0.0025 | 16 | 200 | 1772.3394 | 1179.7692 | 1748.8203 | 50 | 1 | 450 | 1 | 0.0091914 | 0.0031623 | 1 | 243.8956 | 0.40488 | 2.7759 | 1 | 1079.9413 | 385.4779 | 450 | 1 | 1043.1826 | 490 | 0.88043 | 804.2477 | 200 | 300 | 1 | 52.3599 | 10 | 1 | 11.0726 | 10 | 2 | 200
23 | WP024 | 6 | 6000 | 350 | 900 | NZS3101-40MPa | 35 | 40 | 29725.41 | 500 | 32 | 300 | 0.0025 | 0.0025 | 16 | 200 | 3157.1126 | 7472.8537 | 3045.5874 | 50 | 1 | 450 | 1 | 0.0076595 | 0.0031623 | 1 | 414.777 | 0.73414 | 2.4171 | 1 | 2237.3958 | 529.2881 | 450 | 1 | 759.7448 | 490 | 0.92458 | 804.2477 | 200 | 300 | 1 | 52.3599 | 10 | 1 | -0.85309 | 10 | 2 | 200
24 | WP025 | 6 | 1300 | 350 | 525 | NZS3101-40MPa | 35 | 40 | 29725.41 | 500 | 32 | 250 | 0.0025 | 0.0025 | 16 | 200 | 649.1664 | 381.2345 | 736.9936 | 50 | 1 | 450 | 1 | 0.0091914 | 0.0031623 | 1 | 104.7494 | 0.99373 | 2.6996 | 1 | 491.744 | 425.9491 | 260 | 1 | 944.0655 | 490 | 0.85853 | 804.2477 | 200 | 300 | 1 | 52.3599 | 10 | 1 | 10.3649 | 10 | 2 | 200
25 | WP026 | 6 | 4100 | 350 | 615 | NZS3101-40MPa | 35 | 40 | 29725.41 | 500 | 32 | 250 | 0.0025 | 0.0025 | 16 | 200 | 23.6144 | 5348.3645 | 3088.72 | 50 | 1 | 450 | 1 | 0.0091914 | 0.0031623 | 1 | 535.6145 | 0.61785 | 3.5874 | 1 | 1955.6363 | 304.9412 | 450 | 1 | 1318.6933 | 490 | 0.69425 | 804.2477 | 200 | 300 | 1 | 52.3599 | 10 | 1 | 59.4249 | 10 | 2 | 200
26 | WP027 | 6 | 3000 | 350 | 525 | NZS3101-40MPa | 35 | 40 | 29725.41 | 500 | 32 | 250 | 0.0025 | 0.0025 | 16 | 200 | 2165.5462 | 2072.0472 | 2579.2846 | 50 | 1 | 450 | 1 | 0.0091914 | 0.0031623 | 1 | 203.0062 | 0.8383 | 4.0941 | 1 | 1001.2999 | 197.9487 | 450 | 0 | 2031.4552 | 490 | 1.5074 | 804.2477 | 200 | 300 | 1 | 52.3599 | 10 | 1 | -2.2847 | 10 | 2 | 200
27 | WP028 | 6 | 800 | 350 | 800 | NZS3101-40MPa | 35 | 40 | 29725.41 | 500 | 40 | 100 | 0.0025 | 0.0025 | 16 | 200 | 260.956 | 108.4332 | 166.1627 | 50 | 1 | 450 | 1 | 0.035904 | 0.0031623 | 1 | 217.6531 | 0.15405 | 0.98906 | 1 | 330.3179 | 820.6609 | 160 | 0 | -339.8988 | 490 | 0.061284 | 1256.6371 | 200 | 300 | 1 | 65.4498 | 10 | 1 | 198.0251 | 10 | 2 | 158.6462
28 | WP029 | 6 | 2000 | 350 | 525 | NZS3101-40MPa | 35 | 40 | 29725.41 | 500 | 32 | 250 | 0.0025 | 0.0025 | 16 | 200 | 1424.7684 | 572.7851 | 1283.6208 | 50 | 1 | 450 | 1 | 0.0091914 | 0.0031623 | 1 | 131.6022 | 0.59588 | 3.0562 | 1 | 671.3191 | 309.2739 | 400 | 1 | 1300.2192 | 490 | 1.163 | 804.2477 | 200 | 300 | 1 | 52.3599 | 10 | 1 | -4.1149 | 10 | 2 | 200
29 | WP030 | 6 | 6000 | 350 | 900 | NZS3101-40MPa | 35 | 40 | 29725.41 | 500 | 25 | 300 | 0.0025 | 0.0025 | 16 | 150 | 1591.0062 | 3200.2753 | 4360.1766 | 50 | 1 | 450 | 1 | 0.004675 | 0.0031623 | 1 | 303.7041 | 0.44748 | 3.4605 | 1 | 2550.6171 | 295.7743 | 450 | 1 | 1359.5632 | 490 | 1.9381 | 490.8739 | 150 | 250 | 1 | 30.6796 | 10 | 1 | -18.995 | 10 | 2 | 200
30 | WP031 | 6 | 4750 | 350 | 713 | NZS3101-40MPa | 35 | 40 | 29725.41 | 500 | 32 | 300 | 0.0025 | 0.0025 | 16 | 150 | 781.6255 | 4153.8592 | 4011.283 | 50 | 1 | 450 | 1 | 0.0076595 | 0.0031623 | 1 | 481.9089 | 0.44552 | 4.0213 | 1 | 2114.8227 | 236.2834 | 450 | 1 | 1701.8709 | 490 | 1.0601 | 804.2477 | 150 | 300 | 1 | 39.2699 | 10 | 1 | 30.8254 | 10 | 2 | 200
31 | WP032 | 6 | 6350 | 350 | 953 | NZS3101-40MPa | 35 | 40 | 29725.41 | 500 | 32 | 300 | 0.0025 | 0.0025 | 16 | 150 | 2577.4207 | 5851.6261 | 5947.9892 | 50 | 1 | 450 | 1 | 0.0076595 | 0.0031623 | 1 | 500.2177 | 0.45187 | 4.4604 | 1 | 2520.6819 | 188.7986 | 450 | 1 | 2129.9096 | 490 | 1.4766 | 804.2477 | 150 | 300 | 1 | 39.2699 | 10 | 1 | 8.5989 | 10 | 2 | 200
32 | WP033 | 6 | 4600 | 350 | 690 | NZS3101-40MPa | 35 | 40 | 29725.41 | 500 | 32 | 300 | 0.0025 | 0.0025 | 16 | 150 | 4955.0098 | 8987.0532 | 4204.7887 | 50 | 1 | 450 | 1 | 0.0076595 | 0.0031623 | 1 | 74.2349 | 13.4889 | 4.3528 | 1 | 1208.4254 | 168.2389 | 450 | 1 | 2390.1954 | 490 | 5.8247 | 804.2477 | 150 | 300 | 1 | 39.2699 | 10 | 1 | -52.7847 | 10 | 2 | 200
33 | WP034 | 6 | 5000 | 350 | 750 | NZS3101-40MPa | 35 | 40 | 29725.41 | 500 | 32 | 300 | 0.0025 | 0.0025 | 16 | 200 | 2074.3652 | 3887.8203 | 2278.7455 | 50 | 1 | 450 | 1 | 0.0076595 | 0.0031623 | 1 | 403.7917 | 0.46258 | 2.1702 | 1 | 1975.8089 | 756.9259 | 450 | 1 | 531.2592 | 490 | 0.73185 | 804.2477 | 200 | 300 | 1 | 52.3599 | 10 | 1 | 10.5432 | 10 | 2 | 200
34 | WP035 | 6 | 6000 | 350 | 900 | NZS3101-40MPa | 35 | 40 | 29725.41 | 500 | 32 | 250 | 0.0025 | 0.0025 | 16 | 150 | 5477.7186 | 8136.0145 | 5124.261 | 50 | 1 | 450 | 1 | 0.0091914 | 0.0031623 | 1 | 340.3215 | 0.94043 | 4.0669 | 1 | 1773.2746 | 190.7656 | 450 | 1 | 2107.9473 | 490 | 1.8496 | 804.2477 | 150 | 300 | 1 | 39.2699 | 10 | 1 | -13.0141 | 10 | 2 | 200
35 | WP036 | 6 | 4250 | 350 | 638 | NZS3101-40MPa | 35 | 40 | 29725.41 | 500 | 32 | 250 | 0.0025 | 0.0025 | 16 | 150 | 987.2956 | 4255.852 | 4328.5059 | 50 | 1 | 450 | 1 | 0.0091914 | 0.0031623 | 1 | 484.3501 | 0.50161 | 4.8499 | 1 | 1834.6205 | 173.6498 | 450 | 1 | 2315.718 | 490 | 1.0977 | 804.2477 | 150 | 300 | 1 | 39.2699 | 10 | 1 | 43.0854 | 10 | 2 | 200
36 | WP037 | 6 | 850 | 350 | 850 | NZS3101-40MPa | 35 | 40 | 29725.41 | 500 | 40 | 100 | 0.0025 | 0.0025 | 16 | 150 | 1152.9746 | 551.0741 | 1438.8391 | 50 | 1 | 450 | 1 | 0.035904 | 0.0031623 | 1 | 203.6165 | 0.68025 | 8.0607 | 0 | 175.821 | 78.4573 | 170 | 0 | 5125.3856 | 490 | 0.62372 | 1256.6371 | 150 | 300 | 1 | 49.0874 | 10 | 1 | 166.1578 | 10 | 2 | 189.0728
37 | WP038 | 6 | 2250 | 350 | 525 | NZS3101-40MPa | 35 | 40 | 29725.41 | 500 | 32 | 250 | 0.0025 | 0.0025 | 16 | 150 | 948.4751 | 1571.3116 | 1815.2221 | 50 | 1 | 450 | 1 | 0.0091914 | 0.0031623 | 1 | 203.6165 | 0.86304 | 3.8417 | 1 | 886.1118 | 235.8983 | 450 | 1 | 1704.6493 | 490 | 1.0562 | 804.2477 | 150 | 300 | 1 | 39.2699 | 10 | 1 | 20.0863 | 10 | 2 | 200
38 | WP039 | 6 | 2850 | 350 | 525 | NZS3101-40MPa | 35 | 40 | 29725.41 | 500 | 32 | 250 | 0.0025 | 0.0025 | 16 | 150 | 2269.1373 | 2086.9774 | 3102.2084 | 50 | 1 | 450 | 1 | 0.0091914 | 0.0031623 | 1 | 159.0652 | 1.2817 | 5.1833 | 1 | 908.8612 | 142.0397 | 450 | 0 | 2831.0672 | 490 | 2.1108 | 804.2477 | 150 | 300 | 1 | 39.2699 | 10 | 1 | -13.9039 | 10 | 2 | 200
39 | WP040 | 6 | 1835.9 | 350 | 525 | NZS3101-40MPa | 35 | 40 | 29725.41 | 500 | 32 | 250 | 0.0025 | 0.0025 | 16 | 150 | 501.059 | 784.842 | 1512.1312 | 50 | 1 | 450 | 1 | 0.0091914 | 0.0031623 | 1 | 171.8813 | 0.68841 | 3.9221 | 1 | 777.5988 | 238.4219 | 367.18 | 1 | 1686.6062 | 490 | 0.9659 | 804.2477 | 150 | 300 | 1 | 39.2699 | 10 | 1 | 23.1499 | 10 | 2 | 200
40 | WP041 | 6 | 1715.3 | 350 | 525 | NZS3101-40MPa | 35 | 40 | 29725.41 | 500 | 32 | 250 | 0.0025 | 0.0025 | 16 | 150 | 576.7315 | 750.1896 | 2054.9278 | 50 | 1 | 450 | 1 | 0.0091914 | 0.0031623 | 1 | 164.5579 | 0.66919 | 5.7048 | 1 | 704.801 | 135.5731 | 343.06 | 0 | 2966.1032 | 490 | 1.4926 | 804.2477 | 150 | 300 | 1 | 39.2699 | 10 | 1 | 25.4166 | 10 | 2 | 200
41 | WP042 | 6 | 7000 | 350 | 1050 | NZS3101-40MPa | 35 | 40 | 29725.41 | 500 | 32 | 250 | 0.0025 | 0.0025 | 16 | 200 | 3965.594 | 16140.5544 | 2226.9796 | 50 | 1 | 450 | 1 | 0.0091914 | 0.0031623 | 1 | 612.5111 | 0.88134 | 1.515 | 1 | 1750.0428 | 820.6609 | 450 | 1 | 435.4512 | 490 | 0.44946 | 804.2477 | 200 | 300 | 1 | 52.3599 | 10 | 1 | 17.1516 | 10 | 2 | 200
42 | WP043 | 6 | 3550 | 350 | 533 | NZS3101-40MPa | 35 | 40 | 29725.41 | 500 | 32 | 250 | 0.0025 | 0.0025 | 16 | 150 | 1251.0591 | 4010.2812 | 2879.0365 | 50 | 1 | 450 | 1 | 0.0091914 | 0.0031623 | 1 | 358.6302 | 0.79086 | 3.8619 | 1 | 1447.1723 | 238.7646 | 450 | 1 | 1684.1852 | 490 | 0.96921 | 804.2477 | 150 | 300 | 1 | 39.2699 | 10 | 1 | 30.4022 | 10 | 2 | 200
43 | WP044 | 6 | 1550 | 350 | 525 | NZS3101-40MPa | 35 | 40 | 29725.41 | 500 | 40 | 100 | 0.0025 | 0.0025 | 16 | 150 | 1816.5261 | 974.1736 | 1397.0049 | 50 | 1 | 450 | 1 | 0.035904 | 0.0031623 | 1 | 410.5049 | 0.31031 | 4.2919 | 1 | 377.8062 | 167.9051 | 310 | 1 | 2394.9469 | 490 | 0.28388 | 1256.6371 | 150 | 300 | 1 | 49.0874 | 10 | 1 | 190.9451 | 10 | 2 | 164.5286
44 | WP045 | 6 | 2440 | 350 | 525 | NZS3101-40MPa | 35 | 40 | 29725.41 | 500 | 32 | 250 | 0.0025 | 0.0025 | 16 | 150 | 1712.6414 | 2313.6724 | 2891.6884 | 50 | 1 | 450 | 1 | 0.0091914 | 0.0031623 | 1 | 170.6608 | 1.3238 | 5.6434 | 1 | 824.1245 | 129.4666 | 450 | 0 | 3106.0042 | 490 | 2.0691 | 804.2477 | 150 | 300 | 1 | 39.2699 | 10 | 1 | -0.055922 | 10 | 2 | 200
45 | WP046 | 6 | 2560 | 350 | 525 | NZS3101-40MPa | 35 | 40 | 29725.41 | 500 | 32 | 250 | 0.0025 | 0.0025 | 16 | 150 | 2681.998 | 2170.3472 | 3462.4371 | 50 | 1 | 450 | 1 | 0.0091914 | 0.0031623 | 1 | 102.3082 | 3.0249 | 6.4405 | 1 | 687.6295 | 104.8052 | 450 | 0 | 3836.8684 | 490 | 4.0537 | 804.2477 | 150 | 300 | 1 | 39.2699 | 10 | 1 | -29.4351 | 10 | 2 | 200
46 | WP047 | 6 | 1260 | 350 | 525 | NZS3101-40MPa | 35 | 40 | 29725.41 | 500 | 32 | 250 | 0.0025 | 0.0025 | 16 | 150 | 318.989 | 386.6819 | 1124.2103 | 50 | 1 | 450 | 1 | 0.0091914 | 0.0031623 | 1 | 125.4993 | 0.72473 | 4.2487 | 1 | 538.654 | 211.0506 | 252 | 1 | 1905.3432 | 490 | 1.0763 | 804.2477 | 150 | 300 | 1 | 39.2699 | 10 | 1 | 29.0105 | 10 | 2 | 200
47 | WP048 | 6 | 3740 | 350 | 561 | NZS3101-40MPa | 35 | 40 | 29725.41 | 500 | 32 | 250 | 0.0025 | 0.0025 | 16 | 150 | 2243.68 | 3257.8825 | 4821.2981 | 50 | 1 | 450 | 1 | 0.0091914 | 0.0031623 | 1 | 306.1453 | 0.69138 | 6.1387 | 1 | 1339.4941 | 118.2135 | 450 | 0 | 3401.6734 | 490 | 1.9366 | 804.2477 | 150 | 300 | 1 | 39.2699 | 10 | 1 | 11.6199 | 10 | 2 | 200
48 | WP049 | 6 | 4600 | 350 | 690 | NZS3101-40MPa | 35 | 40 | 29725.41 | 500 | 32 | 250 | 0.0025 | 0.0025 | 16 | 150 | 3163.3331 | 8395.0318 | 4314.002 | 50 | 1 | 450 | 1 | 0.0091914 | 0.0031623 | 1 | 330.5569 | 1.3832 | 4.4658 | 1 | 1566.7607 | 176.7898 | 450 | 1 | 2274.588 | 490 | 1.533 | 804.2477 | 150 | 300 | 1 | 39.2699 | 10 | 1 | 1.823 | 10 | 2 | 200
49 | WP050 | 6 | 3800 | 350 | 570 | NZS3101-40MPa | 35 | 40 | 29725.41 | 500 | 32 | 300 | 0.0025 | 0.0025 | 16 | 200 | 917.7516 | 4257.9022 | 1567.5674 | 50 | 1 | 450 | 1 | 0.0076595 | 0.0031623 | 1 | 361.0714 | 0.75696 | 1.9644 | 1 | 1633.3679 | 820.6609 | 450 | 1 | 300.475 | 490 | 0.56038 | 804.2477 | 200 | 300 | 1 | 52.3599 | 10 | 1 | 24.5184 | 10 | 2 | 200
50 | WP051 | 6 | 12000 | 350 | 1800 | NZS3101-40MPa | 35 | 40 | 29725.41 | 500 | 32 | 300 | 0.0025 | 0.0025 | 16 | 200 | 0 | 45697.8111 | 6013.2541 | 50 | 1 | 450 | 1 | 0.0076595 | 0.0031623 | 1 | 1426.6387 | 0.6492 | 2.3862 | 1 | 5737.6366 | 820.6609 | 450 | 1 | 475.0074 | 490 | 0.54009 | 804.2477 | 200 | 300 | 1 | 52.3599 | 10 | 1 | 47.9088 | 10 | 2 | 200
51 | WP052 | 6 | 12000 | 350 | 1800 | NZS3101-40MPa | 35 | 40 | 29725.41 | 500 | 32 | 300 | 0.0025 | 0.0025 | 16 | 200 | 0 | 47716.4594 | 6284.8388 | 50 | 1 | 450 | 1 | 0.0076595 | 0.0031623 | 1 | 1426.6387 | 0.67788 | 2.494 | 1 | 5737.6366 | 730.5398 | 450 | 1 | 550.4476 | 490 | 0.56449 | 804.2477 | 200 | 300 | 1 | 52.3599 | 10 | 1 | 47.9088 | 10 | 2 | 200
52 | WP101 | 6 | 7650 | 350 | 1148 | NZS3101-40MPa | 35 | 40 | 29725.41 | 500 | 32 | 300 | 0.0025 | 0.0025 | 16 | 200 | 4977.159 | 8863.7005 | 5130.2678 | 50 | 1 | 450 | 1 | 0.0076595 | 0.0031623 | 1 | 467.262 | 0.571 | 3.1934 | 1 | 2662.3115 | 294.5155 | 450 | 1 | 1365.3744 | 490 | 1.4378 | 804.2477 | 200 | 300 | 1 | 52.3599 | 10 | 1 | -8.7416 | 10 | 2 | 200
53 | WP102 | 6 | 6100 | 350 | 915 | NZS3101-40MPa | 35 | 40 | 29725.41 | 500 | 32 | 300 | 0.0025 | 0.0025 | 16 | 200 | 3275.0879 | 5769.8064 | 3366.6546 | 50 | 1 | 450 | 1 | 0.0076595 | 0.0031623 | 1 | 403.7917 | 0.59036 | 2.6281 | 1 | 2261.6144 | 440.5336 | 450 | 1 | 912.8109 | 490 | 1.0186 | 804.2477 | 200 | 300 | 1 | 52.3599 | 10 | 1 | -3.7285 | 10 | 2 | 200
54 | WP103 | 6 | 6100 | 350 | 915 | NZS3101-40MPa | 35 | 40 | 29725.41 | 500 | 32 | 300 | 0.0025 | 0.0025 | 16 | 200 | 323.4654 | 6162.683 | 2869.8647 | 50 | 1 | 450 | 1 | 0.0076595 | 0.0031623 | 1 | 669.8784 | 0.37977 | 2.2403 | 1 | 2851.9389 | 820.6609 | 450 | 1 | 399.4047 | 490 | 0.53429 | 804.2477 | 200 | 300 | 1 | 52.3599 | 10 | 1 | 39.0198 | 10 | 2 | 200
55 | WP104 | 6 | 550 | 350 | 550 | NZS3101-40MPa | 35 | 40 | 29725.41 | 500 | 40 | 100 | 0.0025 | 0.0025 | 16 | 200 | 298.4394 | 123.0778 | 262.4296 | 50 | 1 | 450 | 1 | 0.035904 | 0.0031623 | 1 | 146.2491 | 0.36783 | 2.2721 | 1 | 189.4579 | 551.3758 | 110 | 0 | 729.31 | 490 | 0.16551 | 1256.6371 | 200 | 300 | 1 | 65.4498 | 10 | 1 | 191.9894 | 10 | 2 | 163.6337
56 | WP105 | 6 | 724.2 | 350 | 724.2 | NZS3101-40MPa | 35 | 40 | 29725.41 | 500 | 40 | 100 | 0.0025 | 0.0025 | 16 | 200 | 503.8362 | 139.5174 | 284.8584 | 50 | 1 | 450 | 1 | 0.035904 | 0.0031623 | 1 | 173.7122 | 0.29822 | 1.8731 | 1 | 245.4991 | 820.6609 | 144.84 | 0 | 463.6568 | 490 | 0.12901 | 1256.6371 | 200 | 300 | 1 | 65.4498 | 10 | 1 | 166.4704 | 10 | 2 | 188.7178
57 | WP106 | 6 | 5925.8 | 350 | 889 | NZS3101-40MPa | 35 | 40 | 29725.41 | 500 | 32 | 300 | 0.0025 | 0.0025 | 16 | 200 | 1208.1039 | 11508.174 | 3475.6364 | 50 | 1 | 450 | 1 | 0.0076595 | 0.0031623 | 1 | 590.5406 | 0.79619 | 2.793 | 1 | 2591.7198 | 466.6732 | 450 | 1 | 861.682 | 490 | 0.75743 | 804.2477 | 200 | 300 | 1 | 52.3599 | 10 | 1 | 29.0627 | 10 | 2 | 200
58 | WP107 | 6 | 1492.6 | 350 | 525 | NZS3101-40MPa | 35 | 40 | 29725.41 | 500 | 32 | 250 | 0.0025 | 0.0025 | 16 | 200 | 1082.9322 | 492.9149 | 699.2885 | 50 | 1 | 450 | 1 | 0.0091914 | 0.0031623 | 1 | 102.3082 | 1.0609 | 2.231 | 1 | 497.0799 | 551.531 | 298.52 | 1 | 729.1047 | 490 | 0.90621 | 804.2477 | 200 | 300 | 1 | 52.3599 | 10 | 1 | -1.4272 | 10 | 2 | 200
59 | WP108 | 6 | 4907.8 | 350 | 737 | NZS3101-40MPa | 35 | 40 | 29725.41 | 500 | 32 | 250 | 0.0025 | 0.0025 | 16 | 200 | 1338.6652 | 11390.1626 | 3622.8738 | 50 | 1 | 450 | 1 | 0.0091914 | 0.0031623 | 1 | 561.2467 | 0.97542 | 3.5152 | 1 | 2078.8647 | 286.8904 | 450 | 1 | 1401.6635 | 490 | 0.81633 | 804.2477 | 200 | 300 | 1 | 52.3599 | 10 | 1 | 43.4709 | 10 | 2 | 200
60 | WP109 | 6 | 5657.6 | 350 | 849 | NZS3101-40MPa | 35 | 40 | 29725.41 | 500 | 32 | 250 | 0.0025 | 0.0025 | 16 | 200 | 1570.961 | 14316.8004 | 4385.0874 | 50 | 1 | 450 | 1 | 0.0091914 | 0.0031623 | 1 | 646.6874 | 0.9193 | 3.6909 | 1 | 2390.9122 | 263.3265 | 450 | 1 | 1527.0923 | 490 | 0.85653 | 804.2477 | 200 | 300 | 1 | 52.3599 | 10 | 1 | 43.4181 | 10 | 2 | 200
61 | WP110 | 6 | 753 | 350 | 753 | NZS3101-40MPa | 35 | 40 | 29725.41 | 500 | 40 | 100 | 0.0025 | 0.0025 | 16 | 200 | 1259.5076 | 182.2284 | 299.5579 | 50 | 1 | 450 | 1 | 0.035904 | 0.0031623 | 1 | 164.5579 | 0.31956 | 1.8944 | 1 | -154.7667 | 218.5577 | 150.6 | 0 | 1839.8981 | 490 | 0.1659 | 1256.6371 | 200 | 300 | 1 | 65.4498 | 10 | 1 | 145.5656 | 10 | 2 | 200
62 | WP111 | 6 | 3601 | 350 | 541 | NZS3101-40MPa | 35 | 40 | 29725.41 | 500 | 32 | 300 | 0.0025 | 0.0025 | 16 | 200 | 882.269 | 1699.1729 | 1042.4584 | 50 | 1 | 450 | 1 | 0.0076595 | 0.0031623 | 1 | 328.1157 | 0.36518 | 1.3785 | 1 | 1545.3153 | 820.6609 | 450 | 1 | -107.8664 | 490 | 0.39555 | 804.2477 | 200 | 300 | 1 | 52.3599 | 10 | 1 | 20.6956 | 10 | 2 | 200
63 | WP112 | 6 | 6117.5 | 350 | 918 | NZS3101-40MPa | 35 | 40 | 29725.41 | 500 | 32 | 300 | 0.0025 | 0.0025 | 16 | 200 | 979.4353 | 4930.6652 | 4337.2971 | 50 | 1 | 450 | 1 | 0.0076595 | 0.0031623 | 1 | 612.5111 | 0.33203 | 3.3762 | 1 | 2729.1123 | 322.2047 | 450 | 1 | 1248.0386 | 490 | 0.88002 | 804.2477 | 200 | 300 | 1 | 52.3599 | 10 | 1 | 29.5219 | 10 | 2 | 200
64 | WP113 | 6 | 5195.4 | 350 | 780 | NZS3101-40MPa | 36 | 40 | 29725.41 | 500 | 32 | 300 | 0.0025 | 0.0025 | 16 | 200 | 3988.212 | 9636.5827 | 3266.3099 | 50 | 1 | 450 | 1 | 0.0076595 | 0.0031623 | 1 | 223.1458 | 2.1571 | 2.9938 | 1 | 1686.4674 | 313.1506 | 450 | 1 | 1284.1228 | 490 | 1.6704 | 804.2477 | 200 | 300 | 1 | 52.3599 | 10 | 1 | -26.5084 | 10 | 2 | 200
65 | WP114 | 6 | 1409.4 | 350 | 525 | NZS3101-40MPa | 35 | 40 | 29725.41 | 500 | 32 | 250 | 0.0025 | 0.0025 | 16 | 200 | 105.4531 | 1131.6354 | 468.4136 | 50 | 1 | 450 | 1 | 0.0091914 | 0.0031623 | 1 | 170.6608 | 1.159 | 1.5826 | 1 | 316.4662 | 735.8396 | 281.88 | 1 | 546.483 | 490 | 0.34386 | 804.2477 | 200 | 300 | 1 | 52.3599 | 10 | 1 | 50.0658 | 10 | 2 | 200
66 | WP115 | 6 | 2622 | 350 | 525 | NZS3101-40MPa | 35 | 40 | 29725.41 | 500 | 32 | 250 | 0.0025 | 0.0025 | 16 | 200 | 1789.0284 | 4399.6285 | 2742.0883 | 50 | 1 | 450 | 1 | 0.0091914 | 0.0031623 | 1 | 164.5579 | 2.8577 | 4.98 | 1 | 895.8679 | 152.7932 | 450 | 0 | 2631.8172 | 490 | 1.7702 | 804.2477 | 200 | 300 | 1 | 52.3599 | 10 | 1 | -7.0948 | 10 | 2 | 200
67 | WP116 | 6 | 3525.7 | 350 | 529 | NZS3101-40MPa | 35 | 40 | 29725.41 | 500 | 32 | 250 | 0.0025 | 0.0025 | 16 | 200 | 412.8235 | 2066.8756 | 2429.8261 | 50 | 1 | 450 | 1 | 0.0091914 | 0.0031623 | 1 | 428.2034 | 0.34007 | 3.2818 | 1 | 1603.2007 | 346.5224 | 450 | 1 | 1160.4557 | 490 | 0.68836 | 804.2477 | 200 | 300 | 1 | 52.3599 | 10 | 1 | 50.423 | 10 | 2 | 200
68 | WP117 | 6 | 2815 | 350 | 525 | NZS3101-40MPa | 35 | 40 | 29725.41 | 500 | 32 | 250 | 0.0025 | 0.0025 | 16 | 200 | 1276.7664 | 1307.093 | 2272.2083 | 50 | 1 | 450 | 1 | 0.0091914 | 0.0031623 | 1 | 251.8294 | 0.48333 | 3.8437 | 1 | 1090.6006 | 233.5168 | 450 | 1 | 1722.0341 | 490 | 1.0693 | 804.2477 | 200 | 300 | 1 | 52.3599 | 10 | 1 | 19.0706 | 10 | 2 | 200
69 | WP118 | 6 | 5357.9 | 350 | 804 | NZS3101-40MPa | 35 | 40 | 29725.41 | 500 | 32 | 250 | 0.0025 | 0.0025 | 16 | 200 | 3867.933 | 12395.5127 | 3254.9556 | 50 | 1 | 450 | 1 | 0.0091914 | 0.0031623 | 1 | 376.939 | 1.5248 | 2.8929 | 1 | 1788.2203 | 337.7391 | 450 | 1 | 1190.6346 | 490 | 1.0254 | 804.2477 | 200 | 300 | 1 | 52.3599 | 10 | 1 | 0.34496 | 10 | 2 | 200
70 | WP119 | 6 | 4571.5 | 350 | 686 | NZS3101-40MPa | 35 | 40 | 29725.41 | 500 | 32 | 225 | 0.0025 | 0.0025 | 16 | 200 | 799.2968 | 9886.9254 | 2639.6385 | 50 | 1 | 450 | 1 | 0.010213 | 0.0031623 | 1 | 595.423 | 0.88662 | 2.7496 | 1 | 2025.9411 | 492.3239 | 450 | 1 | 816.7871 | 490 | 0.52877 | 804.2477 | 200 | 300 | 1 | 52.3599 | 10 | 1 | 59.0418 | 10 | 2 | 200
71 | WP120 | 6 | 7650 | 350 | 1148 | NZS3101-40MPa | 35 | 40 | 29725.41 | 500 | 32 | 300 | 0.0025 | 0.0025 | 16 | 150 | 4487.4866 | 27288.933 | 7967.898 | 50 | 1 | 450 | 1 | 0.0076595 | 0.0031623 | 1 | 508.7617 | 1.6121 | 4.9598 | 1 | 2760.246 | 156.48 | 450 | 1 | 2569.8098 | 490 | 2.0373 | 804.2477 | 150 | 300 | 1 | 39.2699 | 10 | 1 | -3.4253 | 10 | 2 | 200
72 | WP121 | 6 | 5259 | 350 | 789 | NZS3101-40MPa | 35 | 40 | 29725.41 | 500 | 32 | 300 | 0.0025 | 0.0025 | 16 | 150 | 1032.816 | 3762.4004 | 1758.7983 | 50 | 1 | 450 | 1 | 0.0076595 | 0.0031623 | 1 | 530.7322 | 0.32143 | 1.5926 | 1 | 2307.956 | 820.6609 | 450 | 1 | 17.6404 | 490 | 0.43047 | 804.2477 | 150 | 300 | 1 | 39.2699 | 10 | 1 | 30.3005 | 10 | 2 | 200
73 | WP122 | 6 | 1500 | 350 | 525 | NZS3101-40MPa | 35 | 40 | 29725.41 | 500 | 40 | 100 | 0.0025 | 0.0025 | 16 | 150 | 2156.1662 | 809.1408 | 1910.9122 | 50 | 1 | 450 | 1 | 0.035904 | 0.0031623 | 1 | 358.02 | 0.3172 | 6.0664 | 1 | 285.9713 | 106.6683 | 300 | 0 | 3769.8527 | 490 | 0.42812 | 1256.6371 | 150 | 300 | 1 | 49.0874 | 10 | 1 | 165.3064 | 10 | 2 | 190.0467
74 | WP123 | 6 | 4350 | 350 | 653 | NZS3101-40MPa | 35 | 40 | 29725.41 | 500 | 32 | 250 | 0.0025 | 0.0025 | 16 | 150 | 706.3535 | 3181.9422 | 2906.9713 | 50 | 1 | 450 | 1 | 0.0091914 | 0.0031623 | 1 | 512.4235 | 0.35922 | 3.1822 | 1 | 1938.6226 | 361.1632 | 450 | 1 | 1113.4133 | 490 | 0.68358 | 804.2477 | 150 | 300 | 1 | 39.2699 | 10 | 1 | 46.8425 | 10 | 2 | 200
75 | WP124 | 6 | 3775 | 350 | 567 | NZS3101-40MPa | 35 | 40 | 29725.41 | 500 | 32 | 250 | 0.0025 | 0.0025 | 16 | 200 | 2298.7716 | 4974.3482 | 2111.5246 | 50 | 1 | 450 | 1 | 0.0091914 | 0.0031623 | 1 | 301.2629 | 1.0806 | 2.6635 | 1 | 1345.2105 | 413.0223 | 450 | 1 | 973.613 | 490 | 0.84785 | 804.2477 | 200 | 300 | 1 | 52.3599 | 10 | 1 | 9.6087 | 10 | 2 | 200
76 | WP125 | 6 | 5100 | 350 | 765 | NZS3101-40MPa | 35 | 40 | 29725.41 | 500 | 32 | 250 | 0.0025 | 0.0025 | 16 | 200 | 3123.8837 | 3182.7563 | 1197.4883 | 50 | 1 | 450 | 1 | 0.0091914 | 0.0031623 | 1 | 404.402 | 0.38052 | 1.1181 | 1 | 1813.7188 | 820.6609 | 450 | 1 | -106.4058 | 490 | 0.35171 | 804.2477 | 200 | 300 | 1 | 52.3599 | 10 | 1 | 9.1086 | 10 | 2 | 200
77 | WP126 | 6 | 1650 | 350 | 525 | NZS3101-40MPa | 35 | 40 | 29725.41 | 500 | 32 | 250 | 0.0025 | 0.0025 | 16 | 200 | 739.2708 | 466.7457 | 964.1847 | 50 | 1 | 450 | 1 | 0.0091914 | 0.0031623 | 1 | 152.3521 | 0.44779 | 2.7826 | 1 | 641.0709 | 411.7892 | 330 | 1 | 976.5284 | 490 | 0.81062 | 804.2477 | 200 | 300 | 1 | 52.3599 | 10 | 1 | 21.8879 | 10 | 2 | 200
78 | WP127 | 6 | 6657.6 | 350 | 999 | NZS3101-40MPa | 35 | 40 | 29725.41 | 500 | 32 | 250 | 0.0025 | 0.0025 | 16 | 200 | 857.5662 | 5795.4545 | 2873.0243 | 50 | 1 | 450 | 1 | 0.0091914 | 0.0031623 | 1 | 848.0833 | 0.24275 | 2.055 | 1 | 3011.7275 | 820.6609 | 450 | 1 | 307.5326 | 490 | 0.42595 | 804.2477 | 200 | 300 | 1 | 52.3599 | 10 | 1 | 56.238 | 10 | 2 | 200
79 | WP128 | 6 | 7650 | 350 | 1148 | NZS3101-40MPa | 35 | 40 | 29725.41 | 500 | 32 | 300 | 0.0025 | 0.0025 | 16 | 200 | 3569.8862 | 14633.101 | 3724.5909 | 50 | 1 | 450 | 1 | 0.0076595 | 0.0031623 | 1 | 595.423 | 0.74882 | 2.3185 | 1 | 2943.7661 | 608.4485 | 450 | 1 | 660.9004 | 490 | 0.81801 | 804.2477 | 200 | 300 | 1 | 52.3599 | 10 | 1 | 7.6764 | 10 | 2 | 200
80 | WP129 | 6 | 7650 | 350 | 1148 | NZS3101-40MPa | 35 | 40 | 29725.41 | 500 | 32 | 300 | 0.0025 | 0.0025 | 16 | 200 | 4484.5963 | 15737.9982 | 2693.9741 | 50 | 1 | 450 | 1 | 0.0076595 | 0.0031623 | 1 | 509.372 | 0.92933 | 1.6769 | 1 | 2760.8241 | 820.6609 | 450 | 1 | 271.6148 | 490 | 0.68847 | 804.2477 | 200 | 300 | 1 | 52.3599 | 10 | 1 | -3.3471 | 10 | 2 | 200
81 | WP130 | 6 | 3775 | 350 | 567 | NZS3101-40MPa | 35 | 40 | 29725.41 | 500 | 32 | 250 | 0.0025 | 0.0025 | 16 | 150 | 2246.4291 | 4205.0108 | 2090.8349 | 50 | 1 | 450 | 1 | 0.0091914 | 0.0031623 | 1 | 305.535 | 0.89936 | 2.6374 | 1 | 1355.679 | 423.9974 | 450 | 1 | 948.4112 | 490 | 0.82737 | 804.2477 | 150 | 300 | 1 | 39.2699 | 10 | 1 | 10.7177 | 10 | 2 | 200
82 | WP131 | 6 | 4450 | 350 | 668 | NZS3101-40MPa | 35 | 40 | 29725.41 | 500 | 32 | 250 | 0.0025 | 0.0025 | 16 | 150 | 567.188 | 3388.2939 | 2974.85 | 50 | 1 | 450 | 1 | 0.0091914 | 0.0031623 | 1 | 558.1953 | 0.32929 | 3.1834 | 1 | 2014.2693 | 366.6537 | 450 | 1 | 1096.7401 | 490 | 0.66662 | 804.2477 | 150 | 300 | 1 | 39.2699 | 10 | 1 | 54.3284 | 10 | 2 | 200
83 | WP132 | 6 | 1400 | 350 | 525 | NZS3101-40MPa | 35 | 40 | 29725.41 | 500 | 40 | 100 | 0.0025 | 0.0025 | 16 | 150 | 2046.5859 | 835.5882 | 1838.5371 | 50 | 1 | 450 | 1 | 0.035904 | 0.0031623 | 1 | 328.1157 | 0.38416 | 6.2535 | 1 | 260.0738 | 102.7648 | 280 | 0 | 3913.0518 | 490 | 0.44838 | 1256.6371 | 150 | 300 | 1 | 49.0874 | 10 | 1 | 161.081 | 10 | 2 | 195.0318
84 | WP133 | 6 | 5591.5 | 350 | 839 | NZS3101-40MPa | 35 | 40 | 29725.41 | 500 | 32 | 300 | 0.0025 | 0.0025 | 16 | 150 | 2190.24 | 8845.3755 | 2694.3512 | 50 | 1 | 450 | 1 | 0.0076595 | 0.0031623 | 1 | 464.8208 | 0.81013 | 2.2946 | 1 | 2235.4516 | 662.7702 | 450 | 1 | 606.732 | 490 | 0.75103 | 804.2477 | 150 | 300 | 1 | 39.2699 | 10 | 1 | 12.8673 | 10 | 2 | 200
85 | WP134 | 6 | 7650 | 350 | 1148 | NZS3101-40MPa | 35 | 40 | 29725.41 | 500 | 32 | 300 | 0.0025 | 0.0025 | 16 | 150 | 4134.6469 | 31424.6879 | 7159.1616 | 50 | 1 | 450 | 1 | 0.0076595 | 0.0031623 | 1 | 541.7174 | 1.7521 | 4.4564 | 1 | 2830.8139 | 183.2536 | 450 | 1 | 2194.3578 | 490 | 1.7218 | 804.2477 | 150 | 300 | 1 | 39.2699 | 10 | 1 | 0.79648 | 10 | 2 | 200
86 | WP135 | 6 | 9000 | 350 | 1350 | NZS3101-40MPa | 35 | 40 | 29725.41 | 500 | 32 | 300 | 0.0025 | 0.0025 | 16 | 200 | 64.5819 | 1432.0683 | 5262.9131 | 50 | 1 | 450 | 1 | 0.0076595 | 0.0031623 | 1 | 1055.582 | 0.036837 | 2.7846 | 1 | 4290.3111 | 530.8748 | 450 | 1 | 757.474 | 490 | 0.6361 | 804.2477 | 200 | 300 | 1 | 52.3599 | 10 | 1 | 46.3412 | 10 | 2 | 200
87 | WP136 | 6 | 9000 | 350 | 1350 | NZS3101-40MPa | 35 | 40 | 29725.41 | 500 | 32 | 300 | 0.0025 | 0.0025 | 16 | 200 | 312.6438 | 17117.7922 | 5505.1812 | 50 | 1 | 450 | 1 | 0.0076595 | 0.0031623 | 1 | 1033.6116 | 0.44908 | 2.9128 | 1 | 4240.6987 | 467.0514 | 450 | 1 | 860.9841 | 490 | 0.67965 | 804.2477 | 200 | 300 | 1 | 52.3599 | 10 | 1 | 43.9488 | 10 | 2 | 200
88 | WP137 | 6 | 3639.4 | 350.1 | 546 | NZS3101-40MPa | 35 | 40 | 29725.41 | 500 | 32 | 300 | 0.0025 | 0.0025 | 16 | 200 | 541.6342 | 2748.252 | 430.5985 | 50.0143 | 1 | 450 | 1 | 0.0076573 | 0.0031623 | 1 | 359.2405 | 0.54169 | 0.56325 | 1 | 767.4344 | 820.4265 | 450 | 1 | -132.785 | 490.14 | 0.14798 | 804.2477 | 200 | 300 | 1 | 52.3599 | 10 | 1 | 28.1426 | 10 | 2 | 200
89 | WP138 | 6 | 2502.1 | 350.1 | 526 | NZS3101-40MPa | 35 | 40 | 29725.41 | 500 | 32 | 300 | 0.0025 | 0.0025 | 16 | 200 | 679.9062 | 2722.7467 | 599.7638 | 50.0143 | 1 | 450 | 1 | 0.0076573 | 0.0031623 | 1 | 195.0724 | 1.5371 | 1.1411 | 1 | 476.0546 | 820.4265 | 450 | 1 | 323.3589 | 490.14 | 0.3435 | 804.2477 | 200 | 300 | 1 | 52.3599 | 10 | 1 | 7.8064 | 10 | 2 | 200
90 | WP139 | 6 | 1873.6 | 350 | 525 | NZS3101-40MPa | 35 | 40 | 29725.41 | 500 | 32 | 300 | 0.0025 | 0.0025 | 16 | 200 | 170.6854 | 4023.9365 | 928.8495 | 50 | 1 | 450 | 1 | 0.0076595 | 0.0031623 | 1 | 170.6608 | 3.584 | 2.3607 | 1 | 333.9115 | 333.167 | 374.72 | 1 | 1206.9738 | 490 | 0.61401 | 804.2477 | 200 | 300 | 1 | 52.3599 | 10 | 1 | 20.6653 | 10 | 2 | 200
91 | WP140 | 6 | 2968.4 | 350 | 525 | NZS3101-40MPa | 35 | 40 | 29725.41 | 500 | 32 | 300 | 0.0025 | 0.0025 | 16 | 200 | 140.2292 | 5304.7969 | 1339.5124 | 50 | 1 | 450 | 1 | 0.0076595 | 0.0031623 | 1 | 323.8437 | 1.417 | 2.1488 | 1 | 866.1293 | 519.0482 | 450 | 1 | 774.7331 | 490 | 0.52298 | 804.2477 | 200 | 300 | 1 | 52.3599 | 10 | 1 | 38.3151 | 10 | 2 | 200
92 | WP141 | 6 | 1263.3 | 350 | 525 | NZS3101-40MPa | 35 | 40 | 29725.41 | 500 | 32 | 300 | 0.0025 | 0.0025 | 16 | 200 | 104.627 | 2593.2024 | 603.4773 | 50 | 1 | 450 | 1 | 0.0076595 | 0.0031623 | 1 | 120.0067 | 6.0456 | 2.2748 | 1 | 183.1912 | 326.9818 | 252.66 | 1 | 1229.8052 | 490 | 0.61182 | 804.2477 | 200 | 300 | 1 | 52.3599 | 10 | 1 | 24.4947 | 10 | 2 | 200
93 | WP142 | 6 | 6853 | 350 | 1028 | NZS3101-40MPa | 35 | 40 | 29725.41 | 500 | 32 | 300 | 0.0025 | 0.0025 | 16 | 200 | 0 | 15184.5313 | 3588.4658 | 50 | 1 | 450 | 1 | 0.0076595 | 0.0031623 | 1 | 807.1938 | 0.67221 | 2.4935 | 1 | 3276.6686 | 730.9925 | 450 | 1 | 550.1067 | 490 | 0.5692 | 804.2477 | 200 | 300 | 1 | 52.3599 | 10 | 1 | 46.8312 | 10 | 2 | 200
94 | WP143 | 6 | 8200 | 350 | 1230 | NZS3101-40MPa | 35 | 40 | 29725.41 | 500 | 32 | 300 | 0.0025 | 0.0025 | 16 | 200 | 810.5596 | 16047.4605 | 2628.8363 | 50 | 1 | 450 | 1 | 0.0076595 | 0.0031623 | 1 | 879.8184 | 0.54973 | 1.5266 | 1 | 3758.6064 | 820.6609 | 450 | 1 | -77.2839 | 490 | 0.3755 | 804.2477 | 200 | 300 | 1 | 52.3599 | 10 | 1 | 36.549 | 10 | 2 | 200
95 | WP144 | 6 | 8200 | 350 | 1230 | NZS3101-40MPa | 35 | 40 | 29725.41 | 500 | 32 | 300 | 0.0025 | 0.0025 | 16 | 200 | 970.5508 | 16419.4202 | 2967.1528 | 50 | 1 | 450 | 1 | 0.0076595 | 0.0031623 | 1 | 865.1714 | 0.57137 | 1.7231 | 1 | 3726.6082 | 820.6609 | 450 | 1 | 69.9986 | 490 | 0.43072 | 804.2477 | 200 | 300 | 1 | 52.3599 | 10 | 1 | 34.7985 | 10 | 2 | 200
96 | WP145 | 6 | 6853 | 350 | 1028 | NZS3101-40MPa | 35 | 40 | 29725.41 | 500 | 32 | 300 | 0.0025 | 0.0025 | 16 | 200 | 0 | 15193.283 | 3609.9765 | 50 | 1 | 450 | 1 | 0.0076595 | 0.0031623 | 1 | 807.1938 | 0.6726 | 2.5084 | 1 | 3276.6686 | 717.3487 | 450 | 1 | 560.5696 | 490 | 0.57262 | 804.2477 | 200 | 300 | 1 | 52.3599 | 10 | 1 | 46.8312 | 10 | 2 | 200
97 | WP146 | 6 | 1263.3 | 350 | 525 | NZS3101-40MPa | 35 | 40 | 29725.41 | 500 | 32 | 300 | 0.0025 | 0.0025 | 16 | 200 | 96.1417 | 2334.2223 | 623.1018 | 50 | 1 | 450 | 1 | 0.0076595 | 0.0031623 | 1 | 120.0067 | 5.3888 | 2.3487 | 1 | 196.3612 | 320.2838 | 252.66 | 1 | 1255.5236 | 490 | 0.62793 | 804.2477 | 200 | 300 | 1 | 52.3599 | 10 | 1 | 24.4947 | 10 | 2 | 200
98 | WP147 | 6 | 2968.4 | 350 | 525 | NZS3101-40MPa | 35 | 40 | 29725.41 | 500 | 32 | 300 | 0.0025 | 0.0025 | 16 | 200 | 146.6036 | 5375.2295 | 1360.7077 | 50 | 1 | 450 | 1 | 0.0076595 | 0.0031623 | 1 | 323.2334 | 1.4382 | 2.1828 | 1 | 867.3299 | 504.2159 | 450 | 1 | 797.5231 | 490 | 0.53218 | 804.2477 | 200 | 300 | 1 | 52.3599 | 10 | 1 | 38.1136 | 10 | 2 | 200
99 | WP148 | 6 | 1873.6 | 350 | 525 | NZS3101-40MPa | 35 | 40 | 29725.41 | 500 | 32 | 300 | 0.0025 | 0.0025 | 16 | 200 | 389.5553 | 4765.3905 | 1077.9145 | 50 | 1 | 450 | 1 | 0.0076595 | 0.0031623 | 1 | 154.7932 | 4.882 | 2.7396 | 1 | 310.7995 | 267.5447 | 374.72 | 1 | 1503.0154 | 490 | 0.79284 | 804.2477 | 200 | 300 | 1 | 52.3599 | 10 | 1 | 12.3657 | 10 | 2 | 200
100 | WP149 | 6 | 2502.1 | 350.1 | 526 | NZS3101-40MPa | 36 | 40 | 29725.41 | 500 | 32 | 300 | 0.0025 | 0.0025 | 16 | 200 | 256.2965 | 5445.4441 | 1215.7309 | 50.0143 | 1 | 450 | 1 | 0.0076573 | 0.0031623 | 1 | 235.3516 | 2.5189 | 2.3131 | 1 | 533.3613 | 370.0411 | 450 | 1 | 1086.7004 | 490.14 | 0.59575 | 804.2477 | 200 | 300 | 1 | 52.3599 | 10 | 1 | 23.5871 | 10 | 2 | 200
101 | WP150 | 6 | 3639.4 | 350.1 | 546 | NZS3101-40MPa | 37 | 40 | 29725.41 | 500 | 32 | 300 | 0.0025 | 0.0025 | 16 | 200 | 555.1912 | 6084.5792 | 1257.9891 | 50.0143 | 1 | 450 | 1 | 0.0076573 | 0.0031623 | 1 | 358.6302 | 1.2019 | 1.6455 | 1 | 992.8428 | 820.4265 | 450 | 1 | 470.1847 | 490.14 | 0.43428 | 804.2477 | 200 | 300 | 1 | 52.3599 | 10 | 1 | 27.9782 | 10 | 2 | 200

## Revised Shear
| Pier | Height | Depth | Width | End Zone Length | Material | Cover | fc | Ec | fsy | Verti.Dia. | Verti. Spacing | Boundary Reo | Panel Reo | Horiz.Dia. | Horiz. Spacing | P | M3 | V2 | Maximum longitudinal bar diameter | Starter Dia Check | Maximum spacing of vertical reinforcement | Starter Spacing Check | Vertical reinforcement ratio | Minimum vertical reinforcement ratio | Ratio Check | Neutral axis depth | M Uti of Starter Reo | v_n | Shear Stress Check | V_c | Shear Bar Spacing | Shear Bar Spacing (Entire Wall) | Max spacing of horizontal reinforcement | Horizontal Spacing Check for Shear | A_v | A_vmin | Shear friction uti of dowels | Area of longitudinal bars restrained by one horizontal stirrup | Vertical spacing of horizontal stirrups | Max vertical spacing of horizontal stirrups | Stirrup Spacing check | A_te | Selected aiameter of stirrup tie for antibuckling | Stirrup dia check | Ash = | Stirrup diameter for confinement | No of stirrup legs for confinement | Stirrup spacing for confinement zones
0 | WP001 | 6 | 6000 | 350 | 900 | NZS3101-40MPa | 35 | 40 | 29725.41 | 500 | 25 | 300 | 0.0025 | 0.0025 | 16 | 150 | 1938.0334 | 2992.9933 | 5980.9723 | 50 | 1 | 450 | 1 | 0.004675 | 0.0031623 | 1 | 270.7484 | 0.47191 | 4.7468 | 1 | 2481.2116 | 175.6825 | 165 | 450 | 1 | 2288.9242 | 490 | 2.9804 | 490.8739 | 150 | 250 | 1 | 30.6796 | 10 | 1 | -24.3778 | 10 | 2 | 200
1 | WP002 | 6 | 6000 | 350 | 900 | NZS3101-40MPa | 35 | 40 | 29725.41 | 500 | 25 | 300 | 0.0025 | 0.0025 | 16 | 150 | 919.6062 | 3593.9761 | 8258.4944 | 50 | 1 | 450 | 1 | 0.004675 | 0.0031623 | 1 | 367.1743 | 0.41319 | 6.5544 | 1 | 2684.8971 | 115.9077 | 165 | 450 | 1 | 3469.3453 | 490 | 3.0366 | 490.8739 | 150 | 250 | 1 | 30.6796 | 10 | 1 | -8.6282 | 10 | 2 | 200
2 | WP003 | 6 | 3958 | 350 | 594 | NZS3101-40MPa | 35 | 40 | 29725.41 | 500 | 32 | 300 | 0.0025 | 0.0025 | 16 | 150 | 2429.4036 | 3751.7605 | 4817.1909 | 50 | 1 | 450 | 1 | 0.0076595 | 0.0031623 | 1 | 218.2634 | 1.1184 | 5.7956 | 1 | 1406.5831 | 126.9138 | 165 | 450 | 1 | 3168.4803 | 490 | 2.5522 | 804.2477 | 150 | 300 | 1 | 39.2699 | 10 | 1 | -14.558 | 10 | 2 | 200
3 | WP004 | 6 | 4600 | 350 | 690 | NZS3101-40MPa | 35 | 40 | 29725.41 | 500 | 25 | 300 | 0.0025 | 0.0025 | 16 | 150 | 842.636 | 2348.0601 | 3760.9032 | 50 | 1 | 450 | 1 | 0.004675 | 0.0031623 | 1 | 257.322 | 0.53012 | 3.8933 | 1 | 2030.9002 | 247.9885 | 165 | 450 | 1 | 1621.5421 | 490 | 1.9074 | 490.8739 | 150 | 250 | 1 | 30.6796 | 10 | 1 | -13.7792 | 10 | 2 | 200
4 | WP005 | 6 | 3800 | 350 | 570 | NZS3101-40MPa | 35 | 40 | 29725.41 | 500 | 25 | 300 | 0.0025 | 0.0025 | 16 | 200 | 709.8503 | 1685.0454 | 1632.9458 | 50 | 1 | 450 | 1 | 0.004675 | 0.0031623 | 1 | 218.2634 | 0.5057 | 2.0463 | 1 | 1674.9482 | 820.6609 | 820 | 450 | 1 | 330.469 | 490 | 1.0164 | 490.8739 | 200 | 250 | 1 | 40.9062 | 10 | 1 | -12.311 | 10 | 2 | 200
5 | WP006 | 6 | 800 | 350 | 800 | NZS3101-40MPa | 35 | 40 | 29725.41 | 500 | 40 | 100 | 0.0025 | 0.0025 | 16 | 150 | 967.2235 | 192.434 | 310.3508 | 50 | 1 | 450 | 1 | 0.035904 | 0.0031623 | 1 | 181.646 | 0.32301 | 1.8473 | 1 | 23.2621 | 329.4924 | 175 | 160 | 1 | 1220.4345 | 490 | 0.13999 | 1256.6371 | 150 | 300 | 1 | 49.0874 | 10 | 1 | 153.9163 | 10 | 2 | 200
6 | WP007 | 6 | 4300 | 350 | 645 | NZS3101-40MPa | 35 | 40 | 29725.41 | 500 | 32 | 250 | 0.0025 | 0.0025 | 16 | 150 | 3357.2048 | 3750.2277 | 3159.3824 | 50 | 1 | 450 | 1 | 0.0091914 | 0.0031623 | 1 | 279.2925 | 0.77735 | 3.4988 | 1 | 1384.5455 | 244.5763 | 175 | 450 | 1 | 1644.1653 | 490 | 1.3498 | 804.2477 | 150 | 300 | 1 | 39.2699 | 10 | 1 | -4.9473 | 10 | 2 | 200
7 | WP008 | 6 | 6000 | 350 | 900 | NZS3101-40MPa | 35 | 40 | 29725.41 | 500 | 25 | 300 | 0.0025 | 0.0025 | 16 | 150 | 1804.2941 | 3390.6048 | 7694.8917 | 50 | 1 | 450 | 1 | 0.004675 | 0.0031623 | 1 | 284.7851 | 0.50937 | 6.1071 | 1 | 2507.9595 | 124.4982 | 175 | 450 | 1 | 3229.9567 | 490 | 3.6636 | 490.8739 | 150 | 250 | 1 | 30.6796 | 10 | 1 | -22.0851 | 10 | 2 | 200
8 | WP009 | 6 | 6000 | 350 | 900 | NZS3101-40MPa | 35 | 40 | 29725.41 | 500 | 25 | 300 | 0.0025 | 0.0025 | 16 | 150 | 2251.0255 | 6873.8239 | 6147.7434 | 50 | 1 | 450 | 1 | 0.004675 | 0.0031623 | 1 | 236.5721 | 1.2283 | 4.8792 | 1 | 2418.6132 | 167.0187 | 175 | 450 | 1 | 2407.6575 | 490 | 3.439 | 490.8739 | 150 | 250 | 1 | 30.6796 | 10 | 1 | -29.9599 | 10 | 2 | 200
9 | WP010 | 6 | 4600 | 350 | 690 | NZS3101-40MPa | 35 | 40 | 29725.41 | 500 | 25 | 300 | 0.0025 | 0.0025 | 16 | 150 | 460.1007 | 4811.5929 | 4821.4889 | 50 | 1 | 450 | 1 | 0.004675 | 0.0031623 | 1 | 295.16 | 0.94312 | 4.9912 | 1 | 2107.4072 | 171.2256 | 175 | 450 | 1 | 2348.5026 | 490 | 2.1529 | 490.8739 | 150 | 250 | 1 | 30.6796 | 10 | 1 | -5.7181 | 10 | 2 | 200
10 | WP011 | 6 | 7000 | 350 | 1050 | NZS3101-40MPa | 35 | 40 | 29725.41 | 500 | 32 | 250 | 0.0025 | 0.0025 | 16 | 200 | 4105.6761 | 14701.8252 | 1992.5708 | 50 | 1 | 450 | 1 | 0.0091914 | 0.0031623 | 1 | 600.3053 | 0.81858 | 1.3555 | 1 | 1671.5331 | 820.6609 | 820 | 450 | 1 | 351.8671 | 490 | 0.41027 | 804.2477 | 200 | 300 | 1 | 52.3599 | 10 | 1 | 15.4427 | 10 | 2 | 200
11 | WP012 | 6 | 6000 | 350 | 900 | NZS3101-40MPa | 35 | 40 | 29725.41 | 500 | 32 | 250 | 0.0025 | 0.0025 | 16 | 150 | 1345.3634 | 17151.955 | 4293.1512 | 50 | 1 | 450 | 1 | 0.0091914 | 0.0031623 | 1 | 699.1724 | 0.97846 | 3.4073 | 1 | 2599.7456 | 308.8849 | 230 | 450 | 1 | 1301.8567 | 490 | 0.7581 | 804.2477 | 150 | 300 | 1 | 39.2699 | 10 | 1 | 45.5982 | 10 | 2 | 200
12 | WP013 | 6 | 4750 | 350 | 713 | NZS3101-40MPa | 35 | 40 | 29725.41 | 500 | 32 | 250 | 0.0025 | 0.0025 | 16 | 150 | 1257.1365 | 14209.6283 | 5431.528 | 50 | 1 | 450 | 1 | 0.0091914 | 0.0031623 | 1 | 533.7836 | 1.3574 | 5.4451 | 1 | 2019.7205 | 146.302 | 230 | 450 | 1 | 2748.5878 | 490 | 1.2581 | 804.2477 | 150 | 300 | 1 | 39.2699 | 10 | 1 | 41.528 | 10 | 2 | 200
13 | WP014 | 6 | 5750.8 | 350 | 863 | NZS3101-40MPa | 35 | 40 | 29725.41 | 500 | 32 | 250 | 0.0025 | 0.0025 | 16 | 150 | 1275.0457 | 13471.144 | 4023.1669 | 50 | 1 | 450 | 1 | 0.0091914 | 0.0031623 | 1 | 671.099 | 0.83782 | 3.3314 | 1 | 2494.6576 | 322.3532 | 230 | 450 | 1 | 1247.4634 | 490 | 0.74068 | 804.2477 | 150 | 300 | 1 | 39.2699 | 10 | 1 | 45.7627 | 10 | 2 | 200
14 | WP015 | 6 | 4600 | 350 | 690 | NZS3101-40MPa | 35 | 40 | 29725.41 | 500 | 32 | 250 | 0.0025 | 0.0025 | 16 | 150 | 1903.2479 | 14053.4519 | 6831.6715 | 50 | 1 | 450 | 1 | 0.0091914 | 0.0031623 | 1 | 437.968 | 1.7234 | 7.0721 | 1 | 1818.7778 | 101.4946 | 230 | 450 | 1 | 3962.0204 | 490 | 1.8483 | 804.2477 | 150 | 300 | 1 | 39.2699 | 10 | 1 | 24.7062 | 10 | 2 | 200
15 | WP016 | 6 | 7000 | 350 | 1050 | NZS3101-40MPa | 35 | 40 | 29725.41 | 500 | 32 | 250 | 0.0025 | 0.0025 | 16 | 200 | 3788.9311 | 14232.4208 | 2058.3817 | 50 | 1 | 450 | 1 | 0.0091914 | 0.0031623 | 1 | 628.3787 | 0.75877 | 1.4003 | 1 | 1918.3423 | 820.6609 | 820 | 450 | 1 | 295.0595 | 490 | 0.40531 | 804.2477 | 200 | 300 | 1 | 52.3599 | 10 | 1 | 19.373 | 10 | 2 | 200
16 | WP017 | 6 | 1500 | 350 | 525 | NZS3101-40MPa | 35 | 40 | 29725.41 | 500 | 32 | 250 | 0.0025 | 0.0025 | 16 | 200 | 1108.0274 | 456.6409 | 288.5593 | 50 | 1 | 450 | 1 | 0.0091914 | 0.0031623 | 1 | 98.6465 | 1.0212 | 0.91606 | 1 | 292.0021 | 820.6609 | 415 | 300 | 1 | 154.5727 | 490 | 0.37848 | 804.2477 | 200 | 300 | 1 | 52.3599 | 10 | 1 | -4.151 | 10 | 2 | 200
17 | WP018 | 6 | 3600 | 350 | 540 | NZS3101-40MPa | 35 | 40 | 29725.41 | 500 | 32 | 250 | 0.0025 | 0.0025 | 16 | 200 | 1703.8432 | 2084.1569 | 1934.4129 | 50 | 1 | 450 | 1 | 0.0091914 | 0.0031623 | 1 | 317.1305 | 0.46686 | 2.5587 | 1 | 1380.5223 | 483.074 | 415 | 450 | 1 | 832.427 | 490 | 0.71385 | 804.2477 | 200 | 300 | 1 | 52.3599 | 10 | 1 | 17.73 | 10 | 2 | 200
18 | WP019 | 6 | 1300 | 350 | 525 | NZS3101-40MPa | 35 | 40 | 29725.41 | 500 | 32 | 250 | 0.0025 | 0.0025 | 16 | 200 | 589.7439 | 391.9372 | 705.151 | 50 | 1 | 450 | 1 | 0.0091914 | 0.0031623 | 1 | 108.4111 | 0.95735 | 2.583 | 1 | 503.6285 | 478.968 | 415 | 260 | 1 | 839.563 | 490 | 0.78347 | 804.2477 | 200 | 300 | 1 | 52.3599 | 10 | 1 | 13.1253 | 10 | 2 | 200
19 | WP020 | 6 | 4100 | 350 | 615 | NZS3101-40MPa | 35 | 40 | 29725.41 | 500 | 32 | 250 | 0.0025 | 0.0025 | 16 | 200 | 169.4961 | 5293.4894 | 3029.3542 | 50 | 1 | 450 | 1 | 0.0091914 | 0.0031623 | 1 | 523.4087 | 0.62532 | 3.5184 | 1 | 1926.4599 | 312.1549 | 415 | 450 | 1 | 1288.2189 | 490 | 0.69691 | 804.2477 | 200 | 300 | 1 | 52.3599 | 10 | 1 | 56.5074 | 10 | 2 | 200
20 | WP021 | 6 | 3000 | 350 | 525 | NZS3101-40MPa | 35 | 40 | 29725.41 | 500 | 32 | 250 | 0.0025 | 0.0025 | 16 | 200 | 2120.5948 | 2018.93 | 2643.1616 | 50 | 1 | 450 | 1 | 0.0091914 | 0.0031623 | 1 | 208.4988 | 0.80032 | 4.1955 | 1 | 1010.2902 | 191.9503 | 415 | 450 | 1 | 2094.9378 | 490 | 1.5168 | 804.2477 | 200 | 300 | 1 | 52.3599 | 10 | 1 | -0.4904 | 10 | 2 | 200
21 | WP022 | 6 | 700 | 350 | 700 | NZS3101-40MPa | 35 | 40 | 29725.41 | 500 | 40 | 100 | 0.0025 | 0.0025 | 16 | 200 | 240.6184 | 76.7278 | 129.0173 | 50 | 1 | 450 | 1 | 0.035904 | 0.0031623 | 1 | 185.918 | 0.15227 | 0.87767 | 1 | 286.5718 | 820.6609 | 415 | 140 | 0 | -409.1026 | 490 | 0.056443 | 1256.6371 | 200 | 300 | 1 | 65.4498 | 10 | 1 | 191.6852 | 10 | 2 | 163.8933
22 | WP023 | 6 | 3000 | 350 | 525 | NZS3101-40MPa | 35 | 40 | 29725.41 | 500 | 32 | 250 | 0.0025 | 0.0025 | 16 | 200 | 1772.3394 | 1179.7692 | 1748.8203 | 50 | 1 | 450 | 1 | 0.0091914 | 0.0031623 | 1 | 243.8956 | 0.40488 | 2.7759 | 1 | 1079.9413 | 385.4779 | 415 | 450 | 1 | 1043.1826 | 490 | 0.88043 | 804.2477 | 200 | 300 | 1 | 52.3599 | 10 | 1 | 11.0726 | 10 | 2 | 200
23 | WP024 | 6 | 6000 | 350 | 900 | NZS3101-40MPa | 35 | 40 | 29725.41 | 500 | 32 | 300 | 0.0025 | 0.0025 | 16 | 200 | 3157.1126 | 7472.8537 | 3045.5874 | 50 | 1 | 450 | 1 | 0.0076595 | 0.0031623 | 1 | 414.777 | 0.73414 | 2.4171 | 1 | 2237.3958 | 529.2881 | 395 | 450 | 1 | 759.7448 | 490 | 0.92458 | 804.2477 | 200 | 300 | 1 | 52.3599 | 10 | 1 | -0.85309 | 10 | 2 | 200
24 | WP025 | 6 | 1300 | 350 | 525 | NZS3101-40MPa | 35 | 40 | 29725.41 | 500 | 32 | 250 | 0.0025 | 0.0025 | 16 | 200 | 649.1664 | 381.2345 | 736.9936 | 50 | 1 | 450 | 1 | 0.0091914 | 0.0031623 | 1 | 104.7494 | 0.99373 | 2.6996 | 1 | 491.744 | 425.9491 | 395 | 260 | 1 | 944.0655 | 490 | 0.85853 | 804.2477 | 200 | 300 | 1 | 52.3599 | 10 | 1 | 10.3649 | 10 | 2 | 200
25 | WP026 | 6 | 4100 | 350 | 615 | NZS3101-40MPa | 35 | 40 | 29725.41 | 500 | 32 | 250 | 0.0025 | 0.0025 | 16 | 200 | 23.6144 | 5348.3645 | 3088.72 | 50 | 1 | 450 | 1 | 0.0091914 | 0.0031623 | 1 | 535.6145 | 0.61785 | 3.5874 | 1 | 1955.6363 | 304.9412 | 395 | 450 | 1 | 1318.6933 | 490 | 0.69425 | 804.2477 | 200 | 300 | 1 | 52.3599 | 10 | 1 | 59.4249 | 10 | 2 | 200
26 | WP027 | 6 | 3000 | 350 | 525 | NZS3101-40MPa | 35 | 40 | 29725.41 | 500 | 32 | 250 | 0.0025 | 0.0025 | 16 | 200 | 2165.5462 | 2072.0472 | 2579.2846 | 50 | 1 | 450 | 1 | 0.0091914 | 0.0031623 | 1 | 203.0062 | 0.8383 | 4.0941 | 1 | 1001.2999 | 197.9487 | 395 | 450 | 1 | 2031.4552 | 490 | 1.5074 | 804.2477 | 200 | 300 | 1 | 52.3599 | 10 | 1 | -2.2847 | 10 | 2 | 200
27 | WP028 | 6 | 800 | 350 | 800 | NZS3101-40MPa | 35 | 40 | 29725.41 | 500 | 40 | 100 | 0.0025 | 0.0025 | 16 | 200 | 260.956 | 108.4332 | 166.1627 | 50 | 1 | 450 | 1 | 0.035904 | 0.0031623 | 1 | 217.6531 | 0.15405 | 0.98906 | 1 | 330.3179 | 820.6609 | 395 | 160 | 0 | -339.8988 | 490 | 0.061284 | 1256.6371 | 200 | 300 | 1 | 65.4498 | 10 | 1 | 198.0251 | 10 | 2 | 158.6462
28 | WP029 | 6 | 2000 | 350 | 525 | NZS3101-40MPa | 35 | 40 | 29725.41 | 500 | 32 | 250 | 0.0025 | 0.0025 | 16 | 200 | 1424.7684 | 572.7851 | 1283.6208 | 50 | 1 | 450 | 1 | 0.0091914 | 0.0031623 | 1 | 131.6022 | 0.59588 | 3.0562 | 1 | 671.3191 | 309.2739 | 395 | 400 | 1 | 1300.2192 | 490 | 1.163 | 804.2477 | 200 | 300 | 1 | 52.3599 | 10 | 1 | -4.1149 | 10 | 2 | 200
29 | WP030 | 6 | 6000 | 350 | 900 | NZS3101-40MPa | 35 | 40 | 29725.41 | 500 | 25 | 300 | 0.0025 | 0.0025 | 16 | 150 | 1591.0062 | 3200.2753 | 4360.1766 | 50 | 1 | 450 | 1 | 0.004675 | 0.0031623 | 1 | 303.7041 | 0.44748 | 3.4605 | 1 | 2550.6171 | 295.7743 | 220 | 450 | 1 | 1359.5632 | 490 | 1.9381 | 490.8739 | 150 | 250 | 1 | 30.6796 | 10 | 1 | -18.995 | 10 | 2 | 200
30 | WP031 | 6 | 4750 | 350 | 713 | NZS3101-40MPa | 35 | 40 | 29725.41 | 500 | 32 | 300 | 0.0025 | 0.0025 | 16 | 150 | 781.6255 | 4153.8592 | 4011.283 | 50 | 1 | 450 | 1 | 0.0076595 | 0.0031623 | 1 | 481.9089 | 0.44552 | 4.0213 | 1 | 2114.8227 | 236.2834 | 220 | 450 | 1 | 1701.8709 | 490 | 1.0601 | 804.2477 | 150 | 300 | 1 | 39.2699 | 10 | 1 | 30.8254 | 10 | 2 | 200
31 | WP032 | 6 | 6350 | 350 | 953 | NZS3101-40MPa | 35 | 40 | 29725.41 | 500 | 32 | 300 | 0.0025 | 0.0025 | 16 | 150 | 2577.4207 | 5851.6261 | 5947.9892 | 50 | 1 | 450 | 1 | 0.0076595 | 0.0031623 | 1 | 500.2177 | 0.45187 | 4.4604 | 1 | 2520.6819 | 188.7986 | 220 | 450 | 1 | 2129.9096 | 490 | 1.4766 | 804.2477 | 150 | 300 | 1 | 39.2699 | 10 | 1 | 8.5989 | 10 | 2 | 200
32 | WP033 | 6 | 4600 | 350 | 690 | NZS3101-40MPa | 35 | 40 | 29725.41 | 500 | 32 | 300 | 0.0025 | 0.0025 | 16 | 150 | 4955.0098 | 8987.0532 | 4204.7887 | 50 | 1 | 450 | 1 | 0.0076595 | 0.0031623 | 1 | 74.2349 | 13.4889 | 4.3528 | 1 | 1208.4254 | 168.2389 | 220 | 450 | 1 | 2390.1954 | 490 | 5.8247 | 804.2477 | 150 | 300 | 1 | 39.2699 | 10 | 1 | -52.7847 | 10 | 2 | 200
33 | WP034 | 6 | 5000 | 350 | 750 | NZS3101-40MPa | 35 | 40 | 29725.41 | 500 | 32 | 300 | 0.0025 | 0.0025 | 16 | 200 | 2074.3652 | 3887.8203 | 2278.7455 | 50 | 1 | 450 | 1 | 0.0076595 | 0.0031623 | 1 | 403.7917 | 0.46258 | 2.1702 | 1 | 1975.8089 | 756.9259 | 755 | 450 | 1 | 531.2592 | 490 | 0.73185 | 804.2477 | 200 | 300 | 1 | 52.3599 | 10 | 1 | 10.5432 | 10 | 2 | 200
34 | WP035 | 6 | 6000 | 350 | 900 | NZS3101-40MPa | 35 | 40 | 29725.41 | 500 | 32 | 250 | 0.0025 | 0.0025 | 16 | 150 | 5477.7186 | 8136.0145 | 5124.261 | 50 | 1 | 450 | 1 | 0.0091914 | 0.0031623 | 1 | 340.3215 | 0.94043 | 4.0669 | 1 | 1773.2746 | 190.7656 | 175 | 450 | 1 | 2107.9473 | 490 | 1.8496 | 804.2477 | 150 | 300 | 1 | 39.2699 | 10 | 1 | -13.0141 | 10 | 2 | 200
35 | WP036 | 6 | 4250 | 350 | 638 | NZS3101-40MPa | 35 | 40 | 29725.41 | 500 | 32 | 250 | 0.0025 | 0.0025 | 16 | 150 | 987.2956 | 4255.852 | 4328.5059 | 50 | 1 | 450 | 1 | 0.0091914 | 0.0031623 | 1 | 484.3501 | 0.50161 | 4.8499 | 1 | 1834.6205 | 173.6498 | 175 | 450 | 1 | 2315.718 | 490 | 1.0977 | 804.2477 | 150 | 300 | 1 | 39.2699 | 10 | 1 | 43.0854 | 10 | 2 | 200
36 | WP037 | 6 | 850 | 350 | 850 | NZS3101-40MPa | 35 | 40 | 29725.41 | 500 | 40 | 100 | 0.0025 | 0.0025 | 16 | 150 | 1152.9746 | 551.0741 | 1438.8391 | 50 | 1 | 450 | 1 | 0.035904 | 0.0031623 | 1 | 203.6165 | 0.68025 | 8.0607 | 0 | 175.821 | 78.4573 | 175 | 170 | 1 | 5125.3856 | 490 | 0.62372 | 1256.6371 | 150 | 300 | 1 | 49.0874 | 10 | 1 | 166.1578 | 10 | 2 | 189.0728
37 | WP038 | 6 | 2250 | 350 | 525 | NZS3101-40MPa | 35 | 40 | 29725.41 | 500 | 32 | 250 | 0.0025 | 0.0025 | 16 | 150 | 948.4751 | 1571.3116 | 1815.2221 | 50 | 1 | 450 | 1 | 0.0091914 | 0.0031623 | 1 | 203.6165 | 0.86304 | 3.8417 | 1 | 886.1118 | 235.8983 | 175 | 450 | 1 | 1704.6493 | 490 | 1.0562 | 804.2477 | 150 | 300 | 1 | 39.2699 | 10 | 1 | 20.0863 | 10 | 2 | 200
38 | WP039 | 6 | 2850 | 350 | 525 | NZS3101-40MPa | 35 | 40 | 29725.41 | 500 | 32 | 250 | 0.0025 | 0.0025 | 16 | 150 | 2269.1373 | 2086.9774 | 3102.2084 | 50 | 1 | 450 | 1 | 0.0091914 | 0.0031623 | 1 | 159.0652 | 1.2817 | 5.1833 | 1 | 908.8612 | 142.0397 | 175 | 450 | 1 | 2831.0672 | 490 | 2.1108 | 804.2477 | 150 | 300 | 1 | 39.2699 | 10 | 1 | -13.9039 | 10 | 2 | 200
39 | WP040 | 6 | 1835.9 | 350 | 525 | NZS3101-40MPa | 35 | 40 | 29725.41 | 500 | 32 | 250 | 0.0025 | 0.0025 | 16 | 150 | 501.059 | 784.842 | 1512.1312 | 50 | 1 | 450 | 1 | 0.0091914 | 0.0031623 | 1 | 171.8813 | 0.68841 | 3.9221 | 1 | 777.5988 | 238.4219 | 175 | 367.18 | 1 | 1686.6062 | 490 | 0.9659 | 804.2477 | 150 | 300 | 1 | 39.2699 | 10 | 1 | 23.1499 | 10 | 2 | 200
40 | WP041 | 6 | 1715.3 | 350 | 525 | NZS3101-40MPa | 35 | 40 | 29725.41 | 500 | 32 | 250 | 0.0025 | 0.0025 | 16 | 150 | 576.7315 | 750.1896 | 2054.9278 | 50 | 1 | 450 | 1 | 0.0091914 | 0.0031623 | 1 | 164.5579 | 0.66919 | 5.7048 | 1 | 704.801 | 135.5731 | 175 | 343.06 | 1 | 2966.1032 | 490 | 1.4926 | 804.2477 | 150 | 300 | 1 | 39.2699 | 10 | 1 | 25.4166 | 10 | 2 | 200
41 | WP042 | 6 | 7000 | 350 | 1050 | NZS3101-40MPa | 35 | 40 | 29725.41 | 500 | 32 | 250 | 0.0025 | 0.0025 | 16 | 200 | 3965.594 | 16140.5544 | 2226.9796 | 50 | 1 | 450 | 1 | 0.0091914 | 0.0031623 | 1 | 612.5111 | 0.88134 | 1.515 | 1 | 1750.0428 | 820.6609 | 820 | 450 | 1 | 435.4512 | 490 | 0.44946 | 804.2477 | 200 | 300 | 1 | 52.3599 | 10 | 1 | 17.1516 | 10 | 2 | 200
42 | WP043 | 6 | 3550 | 350 | 533 | NZS3101-40MPa | 35 | 40 | 29725.41 | 500 | 32 | 250 | 0.0025 | 0.0025 | 16 | 150 | 1251.0591 | 4010.2812 | 2879.0365 | 50 | 1 | 450 | 1 | 0.0091914 | 0.0031623 | 1 | 358.6302 | 0.79086 | 3.8619 | 1 | 1447.1723 | 238.7646 | 160 | 450 | 1 | 1684.1852 | 490 | 0.96921 | 804.2477 | 150 | 300 | 1 | 39.2699 | 10 | 1 | 30.4022 | 10 | 2 | 200
43 | WP044 | 6 | 1550 | 350 | 525 | NZS3101-40MPa | 35 | 40 | 29725.41 | 500 | 40 | 100 | 0.0025 | 0.0025 | 16 | 150 | 1816.5261 | 974.1736 | 1397.0049 | 50 | 1 | 450 | 1 | 0.035904 | 0.0031623 | 1 | 410.5049 | 0.31031 | 4.2919 | 1 | 377.8062 | 167.9051 | 160 | 310 | 1 | 2394.9469 | 490 | 0.28388 | 1256.6371 | 150 | 300 | 1 | 49.0874 | 10 | 1 | 190.9451 | 10 | 2 | 164.5286
44 | WP045 | 6 | 2440 | 350 | 525 | NZS3101-40MPa | 35 | 40 | 29725.41 | 500 | 32 | 250 | 0.0025 | 0.0025 | 16 | 150 | 1712.6414 | 2313.6724 | 2891.6884 | 50 | 1 | 450 | 1 | 0.0091914 | 0.0031623 | 1 | 170.6608 | 1.3238 | 5.6434 | 1 | 824.1245 | 129.4666 | 160 | 450 | 1 | 3106.0042 | 490 | 2.0691 | 804.2477 | 150 | 300 | 1 | 39.2699 | 10 | 1 | -0.055922 | 10 | 2 | 200
45 | WP046 | 6 | 2560 | 350 | 525 | NZS3101-40MPa | 35 | 40 | 29725.41 | 500 | 32 | 250 | 0.0025 | 0.0025 | 16 | 150 | 2681.998 | 2170.3472 | 3462.4371 | 50 | 1 | 450 | 1 | 0.0091914 | 0.0031623 | 1 | 102.3082 | 3.0249 | 6.4405 | 1 | 687.6295 | 104.8052 | 160 | 450 | 1 | 3836.8684 | 490 | 4.0537 | 804.2477 | 150 | 300 | 1 | 39.2699 | 10 | 1 | -29.4351 | 10 | 2 | 200
46 | WP047 | 6 | 1260 | 350 | 525 | NZS3101-40MPa | 35 | 40 | 29725.41 | 500 | 32 | 250 | 0.0025 | 0.0025 | 16 | 150 | 318.989 | 386.6819 | 1124.2103 | 50 | 1 | 450 | 1 | 0.0091914 | 0.0031623 | 1 | 125.4993 | 0.72473 | 4.2487 | 1 | 538.654 | 211.0506 | 160 | 252 | 1 | 1905.3432 | 490 | 1.0763 | 804.2477 | 150 | 300 | 1 | 39.2699 | 10 | 1 | 29.0105 | 10 | 2 | 200
47 | WP048 | 6 | 3740 | 350 | 561 | NZS3101-40MPa | 35 | 40 | 29725.41 | 500 | 32 | 250 | 0.0025 | 0.0025 | 16 | 150 | 2243.68 | 3257.8825 | 4821.2981 | 50 | 1 | 450 | 1 | 0.0091914 | 0.0031623 | 1 | 306.1453 | 0.69138 | 6.1387 | 1 | 1339.4941 | 118.2135 | 160 | 450 | 1 | 3401.6734 | 490 | 1.9366 | 804.2477 | 150 | 300 | 1 | 39.2699 | 10 | 1 | 11.6199 | 10 | 2 | 200
48 | WP049 | 6 | 4600 | 350 | 690 | NZS3101-40MPa | 35 | 40 | 29725.41 | 500 | 32 | 250 | 0.0025 | 0.0025 | 16 | 150 | 3163.3331 | 8395.0318 | 4314.002 | 50 | 1 | 450 | 1 | 0.0091914 | 0.0031623 | 1 | 330.5569 | 1.3832 | 4.4658 | 1 | 1566.7607 | 176.7898 | 160 | 450 | 1 | 2274.588 | 490 | 1.533 | 804.2477 | 150 | 300 | 1 | 39.2699 | 10 | 1 | 1.823 | 10 | 2 | 200
49 | WP050 | 6 | 3800 | 350 | 570 | NZS3101-40MPa | 35 | 40 | 29725.41 | 500 | 32 | 300 | 0.0025 | 0.0025 | 16 | 200 | 917.7516 | 4257.9022 | 1567.5674 | 50 | 1 | 450 | 1 | 0.0076595 | 0.0031623 | 1 | 361.0714 | 0.75696 | 1.9644 | 1 | 1633.3679 | 820.6609 | 820 | 450 | 1 | 300.475 | 490 | 0.56038 | 804.2477 | 200 | 300 | 1 | 52.3599 | 10 | 1 | 24.5184 | 10 | 2 | 200
50 | WP051 | 6 | 12000 | 350 | 1800 | NZS3101-40MPa | 35 | 40 | 29725.41 | 500 | 32 | 300 | 0.0025 | 0.0025 | 16 | 200 | 0 | 45697.8111 | 6013.2541 | 50 | 1 | 450 | 1 | 0.0076595 | 0.0031623 | 1 | 1426.6387 | 0.6492 | 2.3862 | 1 | 5737.6366 | 820.6609 | 820 | 450 | 1 | 475.0074 | 490 | 0.54009 | 804.2477 | 200 | 300 | 1 | 52.3599 | 10 | 1 | 47.9088 | 10 | 2 | 200
51 | WP052 | 6 | 12000 | 350 | 1800 | NZS3101-40MPa | 35 | 40 | 29725.41 | 500 | 32 | 300 | 0.0025 | 0.0025 | 16 | 200 | 0 | 47716.4594 | 6284.8388 | 50 | 1 | 450 | 1 | 0.0076595 | 0.0031623 | 1 | 1426.6387 | 0.67788 | 2.494 | 1 | 5737.6366 | 730.5398 | 730 | 450 | 1 | 550.4476 | 490 | 0.56449 | 804.2477 | 200 | 300 | 1 | 52.3599 | 10 | 1 | 47.9088 | 10 | 2 | 200
52 | WP101 | 6 | 7650 | 350 | 1148 | NZS3101-40MPa | 35 | 40 | 29725.41 | 500 | 32 | 300 | 0.0025 | 0.0025 | 16 | 200 | 4977.159 | 8863.7005 | 5130.2678 | 50 | 1 | 450 | 1 | 0.0076595 | 0.0031623 | 1 | 467.262 | 0.571 | 3.1934 | 1 | 2662.3115 | 294.5155 | 355 | 450 | 1 | 1365.3744 | 490 | 1.4378 | 804.2477 | 200 | 300 | 1 | 52.3599 | 10 | 1 | -8.7416 | 10 | 2 | 200
53 | WP102 | 6 | 6100 | 350 | 915 | NZS3101-40MPa | 35 | 40 | 29725.41 | 500 | 32 | 300 | 0.0025 | 0.0025 | 16 | 200 | 3275.0879 | 5769.8064 | 3366.6546 | 50 | 1 | 450 | 1 | 0.0076595 | 0.0031623 | 1 | 403.7917 | 0.59036 | 2.6281 | 1 | 2261.6144 | 440.5336 | 355 | 450 | 1 | 912.8109 | 490 | 1.0186 | 804.2477 | 200 | 300 | 1 | 52.3599 | 10 | 1 | -3.7285 | 10 | 2 | 200
54 | WP103 | 6 | 6100 | 350 | 915 | NZS3101-40MPa | 35 | 40 | 29725.41 | 500 | 32 | 300 | 0.0025 | 0.0025 | 16 | 200 | 323.4654 | 6162.683 | 2869.8647 | 50 | 1 | 450 | 1 | 0.0076595 | 0.0031623 | 1 | 669.8784 | 0.37977 | 2.2403 | 1 | 2851.9389 | 820.6609 | 795 | 450 | 1 | 399.4047 | 490 | 0.53429 | 804.2477 | 200 | 300 | 1 | 52.3599 | 10 | 1 | 39.0198 | 10 | 2 | 200
55 | WP104 | 6 | 550 | 350 | 550 | NZS3101-40MPa | 35 | 40 | 29725.41 | 500 | 40 | 100 | 0.0025 | 0.0025 | 16 | 200 | 298.4394 | 123.0778 | 262.4296 | 50 | 1 | 450 | 1 | 0.035904 | 0.0031623 | 1 | 146.2491 | 0.36783 | 2.2721 | 1 | 189.4579 | 551.3758 | 795 | 110 | 0 | 729.31 | 490 | 0.16551 | 1256.6371 | 200 | 300 | 1 | 65.4498 | 10 | 1 | 191.9894 | 10 | 2 | 163.6337
56 | WP105 | 6 | 724.2 | 350 | 724.2 | NZS3101-40MPa | 35 | 40 | 29725.41 | 500 | 40 | 100 | 0.0025 | 0.0025 | 16 | 200 | 503.8362 | 139.5174 | 284.8584 | 50 | 1 | 450 | 1 | 0.035904 | 0.0031623 | 1 | 173.7122 | 0.29822 | 1.8731 | 1 | 245.4991 | 820.6609 | 505 | 144.84 | 0 | 463.6568 | 490 | 0.12901 | 1256.6371 | 200 | 300 | 1 | 65.4498 | 10 | 1 | 166.4704 | 10 | 2 | 188.7178
57 | WP106 | 6 | 5925.8 | 350 | 889 | NZS3101-40MPa | 35 | 40 | 29725.41 | 500 | 32 | 300 | 0.0025 | 0.0025 | 16 | 200 | 1208.1039 | 11508.174 | 3475.6364 | 50 | 1 | 450 | 1 | 0.0076595 | 0.0031623 | 1 | 590.5406 | 0.79619 | 2.793 | 1 | 2591.7198 | 466.6732 | 505 | 450 | 1 | 861.682 | 490 | 0.75743 | 804.2477 | 200 | 300 | 1 | 52.3599 | 10 | 1 | 29.0627 | 10 | 2 | 200
58 | WP107 | 6 | 1492.6 | 350 | 525 | NZS3101-40MPa | 35 | 40 | 29725.41 | 500 | 32 | 250 | 0.0025 | 0.0025 | 16 | 200 | 1082.9322 | 492.9149 | 699.2885 | 50 | 1 | 450 | 1 | 0.0091914 | 0.0031623 | 1 | 102.3082 | 1.0609 | 2.231 | 1 | 497.0799 | 551.531 | 300 | 298.52 | 1 | 729.1047 | 490 | 0.90621 | 804.2477 | 200 | 300 | 1 | 52.3599 | 10 | 1 | -1.4272 | 10 | 2 | 200
59 | WP108 | 6 | 4907.8 | 350 | 737 | NZS3101-40MPa | 35 | 40 | 29725.41 | 500 | 32 | 250 | 0.0025 | 0.0025 | 16 | 200 | 1338.6652 | 11390.1626 | 3622.8738 | 50 | 1 | 450 | 1 | 0.0091914 | 0.0031623 | 1 | 561.2467 | 0.97542 | 3.5152 | 1 | 2078.8647 | 286.8904 | 300 | 450 | 1 | 1401.6635 | 490 | 0.81633 | 804.2477 | 200 | 300 | 1 | 52.3599 | 10 | 1 | 43.4709 | 10 | 2 | 200
60 | WP109 | 6 | 5657.6 | 350 | 849 | NZS3101-40MPa | 35 | 40 | 29725.41 | 500 | 32 | 250 | 0.0025 | 0.0025 | 16 | 200 | 1570.961 | 14316.8004 | 4385.0874 | 50 | 1 | 450 | 1 | 0.0091914 | 0.0031623 | 1 | 646.6874 | 0.9193 | 3.6909 | 1 | 2390.9122 | 263.3265 | 300 | 450 | 1 | 1527.0923 | 490 | 0.85653 | 804.2477 | 200 | 300 | 1 | 52.3599 | 10 | 1 | 43.4181 | 10 | 2 | 200
61 | WP110 | 6 | 753 | 350 | 753 | NZS3101-40MPa | 35 | 40 | 29725.41 | 500 | 40 | 100 | 0.0025 | 0.0025 | 16 | 200 | 1259.5076 | 182.2284 | 299.5579 | 50 | 1 | 450 | 1 | 0.035904 | 0.0031623 | 1 | 164.5579 | 0.31956 | 1.8944 | 1 | -154.7667 | 218.5577 | 300 | 150.6 | 0 | 1839.8981 | 490 | 0.1659 | 1256.6371 | 200 | 300 | 1 | 65.4498 | 10 | 1 | 145.5656 | 10 | 2 | 200
62 | WP111 | 6 | 3601 | 350 | 541 | NZS3101-40MPa | 35 | 40 | 29725.41 | 500 | 32 | 300 | 0.0025 | 0.0025 | 16 | 200 | 882.269 | 1699.1729 | 1042.4584 | 50 | 1 | 450 | 1 | 0.0076595 | 0.0031623 | 1 | 328.1157 | 0.36518 | 1.3785 | 1 | 1545.3153 | 820.6609 | 435 | 450 | 1 | -107.8664 | 490 | 0.39555 | 804.2477 | 200 | 300 | 1 | 52.3599 | 10 | 1 | 20.6956 | 10 | 2 | 200
63 | WP112 | 6 | 6117.5 | 350 | 918 | NZS3101-40MPa | 35 | 40 | 29725.41 | 500 | 32 | 300 | 0.0025 | 0.0025 | 16 | 200 | 979.4353 | 4930.6652 | 4337.2971 | 50 | 1 | 450 | 1 | 0.0076595 | 0.0031623 | 1 | 612.5111 | 0.33203 | 3.3762 | 1 | 2729.1123 | 322.2047 | 435 | 450 | 1 | 1248.0386 | 490 | 0.88002 | 804.2477 | 200 | 300 | 1 | 52.3599 | 10 | 1 | 29.5219 | 10 | 2 | 200
64 | WP113 | 6 | 5195.4 | 350 | 780 | NZS3101-40MPa | 36 | 40 | 29725.41 | 500 | 32 | 300 | 0.0025 | 0.0025 | 16 | 200 | 3988.212 | 9636.5827 | 3266.3099 | 50 | 1 | 450 | 1 | 0.0076595 | 0.0031623 | 1 | 223.1458 | 2.1571 | 2.9938 | 1 | 1686.4674 | 313.1506 | 435 | 450 | 1 | 1284.1228 | 490 | 1.6704 | 804.2477 | 200 | 300 | 1 | 52.3599 | 10 | 1 | -26.5084 | 10 | 2 | 200
65 | WP114 | 6 | 1409.4 | 350 | 525 | NZS3101-40MPa | 35 | 40 | 29725.41 | 500 | 32 | 250 | 0.0025 | 0.0025 | 16 | 200 | 105.4531 | 1131.6354 | 468.4136 | 50 | 1 | 450 | 1 | 0.0091914 | 0.0031623 | 1 | 170.6608 | 1.159 | 1.5826 | 1 | 316.4662 | 735.8396 | 325 | 281.88 | 1 | 546.483 | 490 | 0.34386 | 804.2477 | 200 | 300 | 1 | 52.3599 | 10 | 1 | 50.0658 | 10 | 2 | 200
66 | WP115 | 6 | 2622 | 350 | 525 | NZS3101-40MPa | 35 | 40 | 29725.41 | 500 | 32 | 250 | 0.0025 | 0.0025 | 16 | 200 | 1789.0284 | 4399.6285 | 2742.0883 | 50 | 1 | 450 | 1 | 0.0091914 | 0.0031623 | 1 | 164.5579 | 2.8577 | 4.98 | 1 | 895.8679 | 152.7932 | 325 | 450 | 1 | 2631.8172 | 490 | 1.7702 | 804.2477 | 200 | 300 | 1 | 52.3599 | 10 | 1 | -7.0948 | 10 | 2 | 200
67 | WP116 | 6 | 3525.7 | 350 | 529 | NZS3101-40MPa | 35 | 40 | 29725.41 | 500 | 32 | 250 | 0.0025 | 0.0025 | 16 | 200 | 412.8235 | 2066.8756 | 2429.8261 | 50 | 1 | 450 | 1 | 0.0091914 | 0.0031623 | 1 | 428.2034 | 0.34007 | 3.2818 | 1 | 1603.2007 | 346.5224 | 325 | 450 | 1 | 1160.4557 | 490 | 0.68836 | 804.2477 | 200 | 300 | 1 | 52.3599 | 10 | 1 | 50.423 | 10 | 2 | 200
68 | WP117 | 6 | 2815 | 350 | 525 | NZS3101-40MPa | 35 | 40 | 29725.41 | 500 | 32 | 250 | 0.0025 | 0.0025 | 16 | 200 | 1276.7664 | 1307.093 | 2272.2083 | 50 | 1 | 450 | 1 | 0.0091914 | 0.0031623 | 1 | 251.8294 | 0.48333 | 3.8437 | 1 | 1090.6006 | 233.5168 | 325 | 450 | 1 | 1722.0341 | 490 | 1.0693 | 804.2477 | 200 | 300 | 1 | 52.3599 | 10 | 1 | 19.0706 | 10 | 2 | 200
69 | WP118 | 6 | 5357.9 | 350 | 804 | NZS3101-40MPa | 35 | 40 | 29725.41 | 500 | 32 | 250 | 0.0025 | 0.0025 | 16 | 200 | 3867.933 | 12395.5127 | 3254.9556 | 50 | 1 | 450 | 1 | 0.0091914 | 0.0031623 | 1 | 376.939 | 1.5248 | 2.8929 | 1 | 1788.2203 | 337.7391 | 325 | 450 | 1 | 1190.6346 | 490 | 1.0254 | 804.2477 | 200 | 300 | 1 | 52.3599 | 10 | 1 | 0.34496 | 10 | 2 | 200
70 | WP119 | 6 | 4571.5 | 350 | 686 | NZS3101-40MPa | 35 | 40 | 29725.41 | 500 | 32 | 225 | 0.0025 | 0.0025 | 16 | 200 | 799.2968 | 9886.9254 | 2639.6385 | 50 | 1 | 450 | 1 | 0.010213 | 0.0031623 | 1 | 595.423 | 0.88662 | 2.7496 | 1 | 2025.9411 | 492.3239 | 490 | 450 | 1 | 816.7871 | 490 | 0.52877 | 804.2477 | 200 | 300 | 1 | 52.3599 | 10 | 1 | 59.0418 | 10 | 2 | 200
71 | WP120 | 6 | 7650 | 350 | 1148 | NZS3101-40MPa | 35 | 40 | 29725.41 | 500 | 32 | 300 | 0.0025 | 0.0025 | 16 | 150 | 4487.4866 | 27288.933 | 7967.898 | 50 | 1 | 450 | 1 | 0.0076595 | 0.0031623 | 1 | 508.7617 | 1.6121 | 4.9598 | 1 | 2760.246 | 156.48 | 425 | 450 | 1 | 2569.8098 | 490 | 2.0373 | 804.2477 | 150 | 300 | 1 | 39.2699 | 10 | 1 | -3.4253 | 10 | 2 | 200
72 | WP121 | 6 | 5259 | 350 | 789 | NZS3101-40MPa | 35 | 40 | 29725.41 | 500 | 32 | 300 | 0.0025 | 0.0025 | 16 | 150 | 1032.816 | 3762.4004 | 1758.7983 | 50 | 1 | 450 | 1 | 0.0076595 | 0.0031623 | 1 | 530.7322 | 0.32143 | 1.5926 | 1 | 2307.956 | 820.6609 | 425 | 450 | 1 | 17.6404 | 490 | 0.43047 | 804.2477 | 150 | 300 | 1 | 39.2699 | 10 | 1 | 30.3005 | 10 | 2 | 200
73 | WP122 | 6 | 1500 | 350 | 525 | NZS3101-40MPa | 35 | 40 | 29725.41 | 500 | 40 | 100 | 0.0025 | 0.0025 | 16 | 150 | 2156.1662 | 809.1408 | 1910.9122 | 50 | 1 | 450 | 1 | 0.035904 | 0.0031623 | 1 | 358.02 | 0.3172 | 6.0664 | 1 | 285.9713 | 106.6683 | 340 | 300 | 1 | 3769.8527 | 490 | 0.42812 | 1256.6371 | 150 | 300 | 1 | 49.0874 | 10 | 1 | 165.3064 | 10 | 2 | 190.0467
74 | WP123 | 6 | 4350 | 350 | 653 | NZS3101-40MPa | 35 | 40 | 29725.41 | 500 | 32 | 250 | 0.0025 | 0.0025 | 16 | 150 | 706.3535 | 3181.9422 | 2906.9713 | 50 | 1 | 450 | 1 | 0.0091914 | 0.0031623 | 1 | 512.4235 | 0.35922 | 3.1822 | 1 | 1938.6226 | 361.1632 | 340 | 450 | 1 | 1113.4133 | 490 | 0.68358 | 804.2477 | 150 | 300 | 1 | 39.2699 | 10 | 1 | 46.8425 | 10 | 2 | 200
75 | WP124 | 6 | 3775 | 350 | 567 | NZS3101-40MPa | 35 | 40 | 29725.41 | 500 | 32 | 250 | 0.0025 | 0.0025 | 16 | 200 | 2298.7716 | 4974.3482 | 2111.5246 | 50 | 1 | 450 | 1 | 0.0091914 | 0.0031623 | 1 | 301.2629 | 1.0806 | 2.6635 | 1 | 1345.2105 | 413.0223 | 340 | 450 | 1 | 973.613 | 490 | 0.84785 | 804.2477 | 200 | 300 | 1 | 52.3599 | 10 | 1 | 9.6087 | 10 | 2 | 200
76 | WP125 | 6 | 5100 | 350 | 765 | NZS3101-40MPa | 35 | 40 | 29725.41 | 500 | 32 | 250 | 0.0025 | 0.0025 | 16 | 200 | 3123.8837 | 3182.7563 | 1197.4883 | 50 | 1 | 450 | 1 | 0.0091914 | 0.0031623 | 1 | 404.402 | 0.38052 | 1.1181 | 1 | 1813.7188 | 820.6609 | 770 | 450 | 1 | -106.4058 | 490 | 0.35171 | 804.2477 | 200 | 300 | 1 | 52.3599 | 10 | 1 | 9.1086 | 10 | 2 | 200
77 | WP126 | 6 | 1650 | 350 | 525 | NZS3101-40MPa | 35 | 40 | 29725.41 | 500 | 32 | 250 | 0.0025 | 0.0025 | 16 | 200 | 739.2708 | 466.7457 | 964.1847 | 50 | 1 | 450 | 1 | 0.0091914 | 0.0031623 | 1 | 152.3521 | 0.44779 | 2.7826 | 1 | 641.0709 | 411.7892 | 770 | 330 | 1 | 976.5284 | 490 | 0.81062 | 804.2477 | 200 | 300 | 1 | 52.3599 | 10 | 1 | 21.8879 | 10 | 2 | 200
78 | WP127 | 6 | 6657.6 | 350 | 999 | NZS3101-40MPa | 35 | 40 | 29725.41 | 500 | 32 | 250 | 0.0025 | 0.0025 | 16 | 200 | 857.5662 | 5795.4545 | 2873.0243 | 50 | 1 | 450 | 1 | 0.0091914 | 0.0031623 | 1 | 848.0833 | 0.24275 | 2.055 | 1 | 3011.7275 | 820.6609 | 770 | 450 | 1 | 307.5326 | 490 | 0.42595 | 804.2477 | 200 | 300 | 1 | 52.3599 | 10 | 1 | 56.238 | 10 | 2 | 200
79 | WP128 | 6 | 7650 | 350 | 1148 | NZS3101-40MPa | 35 | 40 | 29725.41 | 500 | 32 | 300 | 0.0025 | 0.0025 | 16 | 200 | 3569.8862 | 14633.101 | 3724.5909 | 50 | 1 | 450 | 1 | 0.0076595 | 0.0031623 | 1 | 595.423 | 0.74882 | 2.3185 | 1 | 2943.7661 | 608.4485 | 710 | 450 | 1 | 660.9004 | 490 | 0.81801 | 804.2477 | 200 | 300 | 1 | 52.3599 | 10 | 1 | 7.6764 | 10 | 2 | 200
80 | WP129 | 6 | 7650 | 350 | 1148 | NZS3101-40MPa | 35 | 40 | 29725.41 | 500 | 32 | 300 | 0.0025 | 0.0025 | 16 | 200 | 4484.5963 | 15737.9982 | 2693.9741 | 50 | 1 | 450 | 1 | 0.0076595 | 0.0031623 | 1 | 509.372 | 0.92933 | 1.6769 | 1 | 2760.8241 | 820.6609 | 710 | 450 | 1 | 271.6148 | 490 | 0.68847 | 804.2477 | 200 | 300 | 1 | 52.3599 | 10 | 1 | -3.3471 | 10 | 2 | 200
81 | WP130 | 6 | 3775 | 350 | 567 | NZS3101-40MPa | 35 | 40 | 29725.41 | 500 | 32 | 250 | 0.0025 | 0.0025 | 16 | 150 | 2246.4291 | 4205.0108 | 2090.8349 | 50 | 1 | 450 | 1 | 0.0091914 | 0.0031623 | 1 | 305.535 | 0.89936 | 2.6374 | 1 | 1355.679 | 423.9974 | 350 | 450 | 1 | 948.4112 | 490 | 0.82737 | 804.2477 | 150 | 300 | 1 | 39.2699 | 10 | 1 | 10.7177 | 10 | 2 | 200
82 | WP131 | 6 | 4450 | 350 | 668 | NZS3101-40MPa | 35 | 40 | 29725.41 | 500 | 32 | 250 | 0.0025 | 0.0025 | 16 | 150 | 567.188 | 3388.2939 | 2974.85 | 50 | 1 | 450 | 1 | 0.0091914 | 0.0031623 | 1 | 558.1953 | 0.32929 | 3.1834 | 1 | 2014.2693 | 366.6537 | 350 | 450 | 1 | 1096.7401 | 490 | 0.66662 | 804.2477 | 150 | 300 | 1 | 39.2699 | 10 | 1 | 54.3284 | 10 | 2 | 200
83 | WP132 | 6 | 1400 | 350 | 525 | NZS3101-40MPa | 35 | 40 | 29725.41 | 500 | 40 | 100 | 0.0025 | 0.0025 | 16 | 150 | 2046.5859 | 835.5882 | 1838.5371 | 50 | 1 | 450 | 1 | 0.035904 | 0.0031623 | 1 | 328.1157 | 0.38416 | 6.2535 | 1 | 260.0738 | 102.7648 | 350 | 280 | 1 | 3913.0518 | 490 | 0.44838 | 1256.6371 | 150 | 300 | 1 | 49.0874 | 10 | 1 | 161.081 | 10 | 2 | 195.0318
84 | WP133 | 6 | 5591.5 | 350 | 839 | NZS3101-40MPa | 35 | 40 | 29725.41 | 500 | 32 | 300 | 0.0025 | 0.0025 | 16 | 150 | 2190.24 | 8845.3755 | 2694.3512 | 50 | 1 | 450 | 1 | 0.0076595 | 0.0031623 | 1 | 464.8208 | 0.81013 | 2.2946 | 1 | 2235.4516 | 662.7702 | 385 | 450 | 1 | 606.732 | 490 | 0.75103 | 804.2477 | 150 | 300 | 1 | 39.2699 | 10 | 1 | 12.8673 | 10 | 2 | 200
85 | WP134 | 6 | 7650 | 350 | 1148 | NZS3101-40MPa | 35 | 40 | 29725.41 | 500 | 32 | 300 | 0.0025 | 0.0025 | 16 | 150 | 4134.6469 | 31424.6879 | 7159.1616 | 50 | 1 | 450 | 1 | 0.0076595 | 0.0031623 | 1 | 541.7174 | 1.7521 | 4.4564 | 1 | 2830.8139 | 183.2536 | 385 | 450 | 1 | 2194.3578 | 490 | 1.7218 | 804.2477 | 150 | 300 | 1 | 39.2699 | 10 | 1 | 0.79648 | 10 | 2 | 200
86 | WP135 | 6 | 9000 | 350 | 1350 | NZS3101-40MPa | 35 | 40 | 29725.41 | 500 | 32 | 300 | 0.0025 | 0.0025 | 16 | 200 | 64.5819 | 1432.0683 | 5262.9131 | 50 | 1 | 450 | 1 | 0.0076595 | 0.0031623 | 1 | 1055.582 | 0.036837 | 2.7846 | 1 | 4290.3111 | 530.8748 | 530 | 450 | 1 | 757.474 | 490 | 0.6361 | 804.2477 | 200 | 300 | 1 | 52.3599 | 10 | 1 | 46.3412 | 10 | 2 | 200
87 | WP136 | 6 | 9000 | 350 | 1350 | NZS3101-40MPa | 35 | 40 | 29725.41 | 500 | 32 | 300 | 0.0025 | 0.0025 | 16 | 200 | 312.6438 | 17117.7922 | 5505.1812 | 50 | 1 | 450 | 1 | 0.0076595 | 0.0031623 | 1 | 1033.6116 | 0.44908 | 2.9128 | 1 | 4240.6987 | 467.0514 | 465 | 450 | 1 | 860.9841 | 490 | 0.67965 | 804.2477 | 200 | 300 | 1 | 52.3599 | 10 | 1 | 43.9488 | 10 | 2 | 200
88 | WP137 | 6 | 3639.4 | 350.1 | 546 | NZS3101-40MPa | 35 | 40 | 29725.41 | 500 | 32 | 300 | 0.0025 | 0.0025 | 16 | 200 | 541.6342 | 2748.252 | 430.5985 | 50.0143 | 1 | 450 | 1 | 0.0076573 | 0.0031623 | 1 | 359.2405 | 0.54169 | 0.56325 | 1 | 767.4344 | 820.4265 | 820 | 450 | 1 | -132.785 | 490.14 | 0.14798 | 804.2477 | 200 | 300 | 1 | 52.3599 | 10 | 1 | 28.1426 | 10 | 2 | 200
89 | WP138 | 6 | 2502.1 | 350.1 | 526 | NZS3101-40MPa | 35 | 40 | 29725.41 | 500 | 32 | 300 | 0.0025 | 0.0025 | 16 | 200 | 679.9062 | 2722.7467 | 599.7638 | 50.0143 | 1 | 450 | 1 | 0.0076573 | 0.0031623 | 1 | 195.0724 | 1.5371 | 1.1411 | 1 | 476.0546 | 820.4265 | 820 | 450 | 1 | 323.3589 | 490.14 | 0.3435 | 804.2477 | 200 | 300 | 1 | 52.3599 | 10 | 1 | 7.8064 | 10 | 2 | 200
90 | WP139 | 6 | 1873.6 | 350 | 525 | NZS3101-40MPa | 35 | 40 | 29725.41 | 500 | 32 | 300 | 0.0025 | 0.0025 | 16 | 200 | 170.6854 | 4023.9365 | 928.8495 | 50 | 1 | 450 | 1 | 0.0076595 | 0.0031623 | 1 | 170.6608 | 3.584 | 2.3607 | 1 | 333.9115 | 333.167 | 330 | 374.72 | 1 | 1206.9738 | 490 | 0.61401 | 804.2477 | 200 | 300 | 1 | 52.3599 | 10 | 1 | 20.6653 | 10 | 2 | 200
91 | WP140 | 6 | 2968.4 | 350 | 525 | NZS3101-40MPa | 35 | 40 | 29725.41 | 500 | 32 | 300 | 0.0025 | 0.0025 | 16 | 200 | 140.2292 | 5304.7969 | 1339.5124 | 50 | 1 | 450 | 1 | 0.0076595 | 0.0031623 | 1 | 323.8437 | 1.417 | 2.1488 | 1 | 866.1293 | 519.0482 | 515 | 450 | 1 | 774.7331 | 490 | 0.52298 | 804.2477 | 200 | 300 | 1 | 52.3599 | 10 | 1 | 38.3151 | 10 | 2 | 200
92 | WP141 | 6 | 1263.3 | 350 | 525 | NZS3101-40MPa | 35 | 40 | 29725.41 | 500 | 32 | 300 | 0.0025 | 0.0025 | 16 | 200 | 104.627 | 2593.2024 | 603.4773 | 50 | 1 | 450 | 1 | 0.0076595 | 0.0031623 | 1 | 120.0067 | 6.0456 | 2.2748 | 1 | 183.1912 | 326.9818 | 325 | 252.66 | 1 | 1229.8052 | 490 | 0.61182 | 804.2477 | 200 | 300 | 1 | 52.3599 | 10 | 1 | 24.4947 | 10 | 2 | 200
93 | WP142 | 6 | 6853 | 350 | 1028 | NZS3101-40MPa | 35 | 40 | 29725.41 | 500 | 32 | 300 | 0.0025 | 0.0025 | 16 | 200 | 0 | 15184.5313 | 3588.4658 | 50 | 1 | 450 | 1 | 0.0076595 | 0.0031623 | 1 | 807.1938 | 0.67221 | 2.4935 | 1 | 3276.6686 | 730.9925 | 730 | 450 | 1 | 550.1067 | 490 | 0.5692 | 804.2477 | 200 | 300 | 1 | 52.3599 | 10 | 1 | 46.8312 | 10 | 2 | 200
94 | WP143 | 6 | 8200 | 350 | 1230 | NZS3101-40MPa | 35 | 40 | 29725.41 | 500 | 32 | 300 | 0.0025 | 0.0025 | 16 | 200 | 810.5596 | 16047.4605 | 2628.8363 | 50 | 1 | 450 | 1 | 0.0076595 | 0.0031623 | 1 | 879.8184 | 0.54973 | 1.5266 | 1 | 3758.6064 | 820.6609 | 820 | 450 | 1 | -77.2839 | 490 | 0.3755 | 804.2477 | 200 | 300 | 1 | 52.3599 | 10 | 1 | 36.549 | 10 | 2 | 200
95 | WP144 | 6 | 8200 | 350 | 1230 | NZS3101-40MPa | 35 | 40 | 29725.41 | 500 | 32 | 300 | 0.0025 | 0.0025 | 16 | 200 | 970.5508 | 16419.4202 | 2967.1528 | 50 | 1 | 450 | 1 | 0.0076595 | 0.0031623 | 1 | 865.1714 | 0.57137 | 1.7231 | 1 | 3726.6082 | 820.6609 | 820 | 450 | 1 | 69.9986 | 490 | 0.43072 | 804.2477 | 200 | 300 | 1 | 52.3599 | 10 | 1 | 34.7985 | 10 | 2 | 200
96 | WP145 | 6 | 6853 | 350 | 1028 | NZS3101-40MPa | 35 | 40 | 29725.41 | 500 | 32 | 300 | 0.0025 | 0.0025 | 16 | 200 | 0 | 15193.283 | 3609.9765 | 50 | 1 | 450 | 1 | 0.0076595 | 0.0031623 | 1 | 807.1938 | 0.6726 | 2.5084 | 1 | 3276.6686 | 717.3487 | 715 | 450 | 1 | 560.5696 | 490 | 0.57262 | 804.2477 | 200 | 300 | 1 | 52.3599 | 10 | 1 | 46.8312 | 10 | 2 | 200
97 | WP146 | 6 | 1263.3 | 350 | 525 | NZS3101-40MPa | 35 | 40 | 29725.41 | 500 | 32 | 300 | 0.0025 | 0.0025 | 16 | 200 | 96.1417 | 2334.2223 | 623.1018 | 50 | 1 | 450 | 1 | 0.0076595 | 0.0031623 | 1 | 120.0067 | 5.3888 | 2.3487 | 1 | 196.3612 | 320.2838 | 320 | 252.66 | 1 | 1255.5236 | 490 | 0.62793 | 804.2477 | 200 | 300 | 1 | 52.3599 | 10 | 1 | 24.4947 | 10 | 2 | 200
98 | WP147 | 6 | 2968.4 | 350 | 525 | NZS3101-40MPa | 35 | 40 | 29725.41 | 500 | 32 | 300 | 0.0025 | 0.0025 | 16 | 200 | 146.6036 | 5375.2295 | 1360.7077 | 50 | 1 | 450 | 1 | 0.0076595 | 0.0031623 | 1 | 323.2334 | 1.4382 | 2.1828 | 1 | 867.3299 | 504.2159 | 500 | 450 | 1 | 797.5231 | 490 | 0.53218 | 804.2477 | 200 | 300 | 1 | 52.3599 | 10 | 1 | 38.1136 | 10 | 2 | 200
99 | WP148 | 6 | 1873.6 | 350 | 525 | NZS3101-40MPa | 35 | 40 | 29725.41 | 500 | 32 | 300 | 0.0025 | 0.0025 | 16 | 200 | 389.5553 | 4765.3905 | 1077.9145 | 50 | 1 | 450 | 1 | 0.0076595 | 0.0031623 | 1 | 154.7932 | 4.882 | 2.7396 | 1 | 310.7995 | 267.5447 | 265 | 374.72 | 1 | 1503.0154 | 490 | 0.79284 | 804.2477 | 200 | 300 | 1 | 52.3599 | 10 | 1 | 12.3657 | 10 | 2 | 200
100 | WP149 | 6 | 2502.1 | 350.1 | 526 | NZS3101-40MPa | 36 | 40 | 29725.41 | 500 | 32 | 300 | 0.0025 | 0.0025 | 16 | 200 | 256.2965 | 5445.4441 | 1215.7309 | 50.0143 | 1 | 450 | 1 | 0.0076573 | 0.0031623 | 1 | 235.3516 | 2.5189 | 2.3131 | 1 | 533.3613 | 370.0411 | 370 | 450 | 1 | 1086.7004 | 490.14 | 0.59575 | 804.2477 | 200 | 300 | 1 | 52.3599 | 10 | 1 | 23.5871 | 10 | 2 | 200
101 | WP150 | 6 | 3639.4 | 350.1 | 546 | NZS3101-40MPa | 37 | 40 | 29725.41 | 500 | 32 | 300 | 0.0025 | 0.0025 | 16 | 200 | 555.1912 | 6084.5792 | 1257.9891 | 50.0143 | 1 | 450 | 1 | 0.0076573 | 0.0031623 | 1 | 358.6302 | 1.2019 | 1.6455 | 1 | 992.8428 | 820.4265 | 820 | 450 | 1 | 470.1847 | 490.14 | 0.43428 | 804.2477 | 200 | 300 | 1 | 52.3599 | 10 | 1 | 27.9782 | 10 | 2 | 200